## Inputs & Outputs
Inputs |  | Analytical Outputs |  | Iterative Outputs
Gravitational constant (m/s^2) | -9.81 | Highest point (m) | 19.81 | Highest point (m) | 19.7476
Initial velocity magnitude (m/s) | 19.62 | Flight time (s) | 3.4239 | Flight time (s) | 3.42
Initial velocity angle (°) | 45 | Landing distance (m) | 47.5009 | Landing distance (m) | 47.4471
Initial height (m) | 10
Time step (s) | 0.009
* Maximum of 500 graphed points.

## Calculations
∆y=1/2(a)(t^2)+(v)(t)+(y)
Initial Vertical Velocity: | Horizontal Velocity:
13.8734 | 13.8734
Time of Max Height:
time when the velocity is 0
1.4142
Max Height:
height when velocity is 0
19.81
Flight Time:
time to max + time to ground
3.4239

## Analytical Flight Path
Time | Height | Adjusted Height | Distance | Graphed Time | Graphed Height | Graphed Distance
0 | 10 | 10 | 0 | 0 | 10 | 0
0.009 | 10.1245 | 10.1245 | 0.12486 | 0.009 | 10.1245 | 0.12486
0.018 | 10.2481 | 10.2481 | 0.24972 | 0.018 | 10.2481 | 0.24972
0.027 | 10.371 | 10.371 | 0.37458 | 0.027 | 10.371 | 0.37458
0.036 | 10.4931 | 10.4931 | 0.49944 | 0.036 | 10.4931 | 0.49944
0.045 | 10.6144 | 10.6144 | 0.6243 | 0.045 | 10.6144 | 0.6243
0.054 | 10.7349 | 10.7349 | 0.74917 | 0.054 | 10.7349 | 0.74917
0.063 | 10.8546 | 10.8546 | 0.87403 | 0.063 | 10.8546 | 0.87403
0.072 | 10.9735 | 10.9735 | 0.99889 | 0.072 | 10.9735 | 0.99889
0.081 | 11.0916 | 11.0916 | 1.1237 | 0.081 | 11.0916 | 1.1237
0.09 | 11.2089 | 11.2089 | 1.2486 | 0.09 | 11.2089 | 1.2486
0.099 | 11.3254 | 11.3254 | 1.3735 | 0.099 | 11.3254 | 1.3735
0.108 | 11.4411 | 11.4411 | 1.4983 | 0.108 | 11.4411 | 1.4983
0.117 | 11.556 | 11.556 | 1.6232 | 0.117 | 11.556 | 1.6232
0.126 | 11.6702 | 11.6702 | 1.7481 | 0.126 | 11.6702 | 1.7481
0.135 | 11.7835 | 11.7835 | 1.8729 | 0.135 | 11.7835 | 1.8729
0.144 | 11.8961 | 11.8961 | 1.9978 | 0.144 | 11.8961 | 1.9978
0.153 | 12.0078 | 12.0078 | 2.1226 | 0.153 | 12.0078 | 2.1226
0.162 | 12.1188 | 12.1188 | 2.2475 | 0.162 | 12.1188 | 2.2475
0.171 | 12.2289 | 12.2289 | 2.3724 | 0.171 | 12.2289 | 2.3724
0.18 | 12.3383 | 12.3383 | 2.4972 | 0.18 | 12.3383 | 2.4972
0.189 | 12.4469 | 12.4469 | 2.6221 | 0.189 | 12.4469 | 2.6221
0.198 | 12.5546 | 12.5546 | 2.7469 | 0.198 | 12.5546 | 2.7469
0.207 | 12.6616 | 12.6616 | 2.8718 | 0.207 | 12.6616 | 2.8718
0.216 | 12.7678 | 12.7678 | 2.9967 | 0.216 | 12.7678 | 2.9967
0.225 | 12.8732 | 12.8732 | 3.1215 | 0.225 | 12.8732 | 3.1215
0.234 | 12.9778 | 12.9778 | 3.2464 | 0.234 | 12.9778 | 3.2464
0.243 | 13.0816 | 13.0816 | 3.3712 | 0.243 | 13.0816 | 3.3712
0.252 | 13.1846 | 13.1846 | 3.4961 | 0.252 | 13.1846 | 3.4961
0.261 | 13.2868 | 13.2868 | 3.621 | 0.261 | 13.2868 | 3.621
0.27 | 13.3883 | 13.3883 | 3.7458 | 0.27 | 13.3883 | 3.7458
0.279 | 13.4889 | 13.4889 | 3.8707 | 0.279 | 13.4889 | 3.8707
0.288 | 13.5887 | 13.5887 | 3.9955 | 0.288 | 13.5887 | 3.9955
0.297 | 13.6877 | 13.6877 | 4.1204 | 0.297 | 13.6877 | 4.1204
0.306 | 13.786 | 13.786 | 4.2453 | 0.306 | 13.786 | 4.2453
0.315 | 13.8834 | 13.8834 | 4.3701 | 0.315 | 13.8834 | 4.3701
0.324 | 13.9801 | 13.9801 | 4.495 | 0.324 | 13.9801 | 4.495
0.333 | 14.0759 | 14.0759 | 4.6199 | 0.333 | 14.0759 | 4.6199
0.342 | 14.171 | 14.171 | 4.7447 | 0.342 | 14.171 | 4.7447
0.351 | 14.2653 | 14.2653 | 4.8696 | 0.351 | 14.2653 | 4.8696
0.36 | 14.3587 | 14.3587 | 4.9944 | 0.36 | 14.3587 | 4.9944
0.369 | 14.4514 | 14.4514 | 5.1193 | 0.369 | 14.4514 | 5.1193
0.378 | 14.5433 | 14.5433 | 5.2442 | 0.378 | 14.5433 | 5.2442
0.387 | 14.6344 | 14.6344 | 5.369 | 0.387 | 14.6344 | 5.369
0.396 | 14.7247 | 14.7247 | 5.4939 | 0.396 | 14.7247 | 5.4939
0.405 | 14.8142 | 14.8142 | 5.6187 | 0.405 | 14.8142 | 5.6187
0.414 | 14.9029 | 14.9029 | 5.7436 | 0.414 | 14.9029 | 5.7436
0.423 | 14.9908 | 14.9908 | 5.8685 | 0.423 | 14.9908 | 5.8685
0.432 | 15.0779 | 15.0779 | 5.9933 | 0.432 | 15.0779 | 5.9933
0.441 | 15.1643 | 15.1643 | 6.1182 | 0.441 | 15.1643 | 6.1182
0.45 | 15.2498 | 15.2498 | 6.243 | 0.45 | 15.2498 | 6.243
0.459 | 15.3345 | 15.3345 | 6.3679 | 0.459 | 15.3345 | 6.3679
0.468 | 15.4185 | 15.4185 | 6.4928 | 0.468 | 15.4185 | 6.4928
0.477 | 15.5016 | 15.5016 | 6.6176 | 0.477 | 15.5016 | 6.6176
0.486 | 15.5839 | 15.5839 | 6.7425 | 0.486 | 15.5839 | 6.7425
0.495 | 15.6655 | 15.6655 | 6.8674 | 0.495 | 15.6655 | 6.8674
0.504 | 15.7463 | 15.7463 | 6.9922 | 0.504 | 15.7463 | 6.9922
0.513 | 15.8262 | 15.8262 | 7.1171 | 0.513 | 15.8262 | 7.1171
0.522 | 15.9054 | 15.9054 | 7.2419 | 0.522 | 15.9054 | 7.2419
0.531 | 15.9838 | 15.9838 | 7.3668 | 0.531 | 15.9838 | 7.3668
0.54 | 16.0614 | 16.0614 | 7.4917 | 0.54 | 16.0614 | 7.4917
0.549 | 16.1381 | 16.1381 | 7.6165 | 0.549 | 16.1381 | 7.6165
0.558 | 16.2141 | 16.2141 | 7.7414 | 0.558 | 16.2141 | 7.7414
0.567 | 16.2893 | 16.2893 | 7.8662 | 0.567 | 16.2893 | 7.8662
0.576 | 16.3637 | 16.3637 | 7.9911 | 0.576 | 16.3637 | 7.9911
0.585 | 16.4373 | 16.4373 | 8.116 | 0.585 | 16.4373 | 8.116
0.594 | 16.5102 | 16.5102 | 8.2408 | 0.594 | 16.5102 | 8.2408
0.603 | 16.5822 | 16.5822 | 8.3657 | 0.603 | 16.5822 | 8.3657
0.612 | 16.6534 | 16.6534 | 8.4905 | 0.612 | 16.6534 | 8.4905
0.621 | 16.7238 | 16.7238 | 8.6154 | 0.621 | 16.7238 | 8.6154
0.63 | 16.7935 | 16.7935 | 8.7403 | 0.63 | 16.7935 | 8.7403
0.639 | 16.8623 | 16.8623 | 8.8651 | 0.639 | 16.8623 | 8.8651
0.648 | 16.9304 | 16.9304 | 8.99 | 0.648 | 16.9304 | 8.99
0.657 | 16.9976 | 16.9976 | 9.1148 | 0.657 | 16.9976 | 9.1148
0.666 | 17.0641 | 17.0641 | 9.2397 | 0.666 | 17.0641 | 9.2397
0.675 | 17.1297 | 17.1297 | 9.3646 | 0.675 | 17.1297 | 9.3646
0.684 | 17.1946 | 17.1946 | 9.4894 | 0.684 | 17.1946 | 9.4894
0.693 | 17.2587 | 17.2587 | 9.6143 | 0.693 | 17.2587 | 9.6143
0.702 | 17.3219 | 17.3219 | 9.7392 | 0.702 | 17.3219 | 9.7392
0.711 | 17.3844 | 17.3844 | 9.864 | 0.711 | 17.3844 | 9.864
0.72 | 17.4461 | 17.4461 | 9.9889 | 0.72 | 17.4461 | 9.9889
0.729 | 17.507 | 17.507 | 10.1137 | 0.729 | 17.507 | 10.1137
0.738 | 17.5671 | 17.5671 | 10.2386 | 0.738 | 17.5671 | 10.2386
0.747 | 17.6264 | 17.6264 | 10.3635 | 0.747 | 17.6264 | 10.3635
0.756 | 17.6849 | 17.6849 | 10.4883 | 0.756 | 17.6849 | 10.4883
0.765 | 17.7426 | 17.7426 | 10.6132 | 0.765 | 17.7426 | 10.6132
0.774 | 17.7996 | 17.7996 | 10.738 | 0.774 | 17.7996 | 10.738
0.783 | 17.8557 | 17.8557 | 10.8629 | 0.783 | 17.8557 | 10.8629
0.792 | 17.911 | 17.911 | 10.9878 | 0.792 | 17.911 | 10.9878
0.801 | 17.9656 | 17.9656 | 11.1126 | 0.801 | 17.9656 | 11.1126
0.81 | 18.0193 | 18.0193 | 11.2375 | 0.81 | 18.0193 | 11.2375
0.819 | 18.0723 | 18.0723 | 11.3623 | 0.819 | 18.0723 | 11.3623
0.828 | 18.1244 | 18.1244 | 11.4872 | 0.828 | 18.1244 | 11.4872
0.837 | 18.1758 | 18.1758 | 11.6121 | 0.837 | 18.1758 | 11.6121
0.846 | 18.2263 | 18.2263 | 11.7369 | 0.846 | 18.2263 | 11.7369
0.855 | 18.2761 | 18.2761 | 11.8618 | 0.855 | 18.2761 | 11.8618
0.864 | 18.3251 | 18.3251 | 11.9866 | 0.864 | 18.3251 | 11.9866
0.873 | 18.3733 | 18.3733 | 12.1115 | 0.873 | 18.3733 | 12.1115
0.882 | 18.4207 | 18.4207 | 12.2364 | 0.882 | 18.4207 | 12.2364
0.891 | 18.4672 | 18.4672 | 12.3612 | 0.891 | 18.4672 | 12.3612
0.9 | 18.513 | 18.513 | 12.4861 | 0.9 | 18.513 | 12.4861
0.909 | 18.558 | 18.558 | 12.611 | 0.909 | 18.558 | 12.611
0.918 | 18.6023 | 18.6023 | 12.7358 | 0.918 | 18.6023 | 12.7358
0.927 | 18.6457 | 18.6457 | 12.8607 | 0.927 | 18.6457 | 12.8607
0.936 | 18.6883 | 18.6883 | 12.9855 | 0.936 | 18.6883 | 12.9855
0.945 | 18.7301 | 18.7301 | 13.1104 | 0.945 | 18.7301 | 13.1104
0.954 | 18.7711 | 18.7711 | 13.2353 | 0.954 | 18.7711 | 13.2353
0.963 | 18.8114 | 18.8114 | 13.3601 | 0.963 | 18.8114 | 13.3601
0.972 | 18.8508 | 18.8508 | 13.485 | 0.972 | 18.8508 | 13.485
0.981 | 18.8895 | 18.8895 | 13.6098 | 0.981 | 18.8895 | 13.6098
0.99 | 18.9273 | 18.9273 | 13.7347 | 0.99 | 18.9273 | 13.7347
0.999 | 18.9644 | 18.9644 | 13.8596 | 0.999 | 18.9644 | 13.8596
1.008 | 19.0006 | 19.0006 | 13.9844 | 1.008 | 19.0006 | 13.9844
1.017 | 19.0361 | 19.0361 | 14.1093 | 1.017 | 19.0361 | 14.1093
1.026 | 19.0708 | 19.0708 | 14.2341 | 1.026 | 19.0708 | 14.2341
1.035 | 19.1046 | 19.1046 | 14.359 | 1.035 | 19.1046 | 14.359
1.044 | 19.1377 | 19.1377 | 14.4839 | 1.044 | 19.1377 | 14.4839
1.053 | 19.17 | 19.17 | 14.6087 | 1.053 | 19.17 | 14.6087
1.062 | 19.2015 | 19.2015 | 14.7336 | 1.062 | 19.2015 | 14.7336
1.071 | 19.2322 | 19.2322 | 14.8584 | 1.071 | 19.2322 | 14.8584
1.08 | 19.2621 | 19.2621 | 14.9833 | 1.08 | 19.2621 | 14.9833
1.089 | 19.2912 | 19.2912 | 15.1082 | 1.089 | 19.2912 | 15.1082
1.098 | 19.3195 | 19.3195 | 15.233 | 1.098 | 19.3195 | 15.233
1.107 | 19.3471 | 19.3471 | 15.3579 | 1.107 | 19.3471 | 15.3579
1.116 | 19.3738 | 19.3738 | 15.4828 | 1.116 | 19.3738 | 15.4828
1.125 | 19.3997 | 19.3997 | 15.6076 | 1.125 | 19.3997 | 15.6076
1.134 | 19.4249 | 19.4249 | 15.7325 | 1.134 | 19.4249 | 15.7325
1.143 | 19.4492 | 19.4492 | 15.8573 | 1.143 | 19.4492 | 15.8573
1.152 | 19.4728 | 19.4728 | 15.9822 | 1.152 | 19.4728 | 15.9822
1.161 | 19.4955 | 19.4955 | 16.1071 | 1.161 | 19.4955 | 16.1071
1.17 | 19.5175 | 19.5175 | 16.2319 | 1.17 | 19.5175 | 16.2319
1.179 | 19.5386 | 19.5386 | 16.3568 | 1.179 | 19.5386 | 16.3568
1.188 | 19.559 | 19.559 | 16.4816 | 1.188 | 19.559 | 16.4816
1.197 | 19.5786 | 19.5786 | 16.6065 | 1.197 | 19.5786 | 16.6065
1.206 | 19.5974 | 19.5974 | 16.7314 | 1.206 | 19.5974 | 16.7314
1.215 | 19.6153 | 19.6153 | 16.8562 | 1.215 | 19.6153 | 16.8562
1.224 | 19.6325 | 19.6325 | 16.9811 | 1.224 | 19.6325 | 16.9811
1.233 | 19.6489 | 19.6489 | 17.1059 | 1.233 | 19.6489 | 17.1059
1.242 | 19.6645 | 19.6645 | 17.2308 | 1.242 | 19.6645 | 17.2308
1.251 | 19.6793 | 19.6793 | 17.3557 | 1.251 | 19.6793 | 17.3557
1.26 | 19.6934 | 19.6934 | 17.4805 | 1.26 | 19.6934 | 17.4805
1.269 | 19.7066 | 19.7066 | 17.6054 | 1.269 | 19.7066 | 17.6054
1.278 | 19.719 | 19.719 | 17.7302 | 1.278 | 19.719 | 17.7302
1.287 | 19.7306 | 19.7306 | 17.8551 | 1.287 | 19.7306 | 17.8551
1.296 | 19.7415 | 19.7415 | 17.98 | 1.296 | 19.7415 | 17.98
1.305 | 19.7515 | 19.7515 | 18.1048 | 1.305 | 19.7515 | 18.1048
1.314 | 19.7607 | 19.7607 | 18.2297 | 1.314 | 19.7607 | 18.2297
1.323 | 19.7692 | 19.7692 | 18.3546 | 1.323 | 19.7692 | 18.3546
1.332 | 19.7768 | 19.7768 | 18.4794 | 1.332 | 19.7768 | 18.4794
1.341 | 19.7837 | 19.7837 | 18.6043 | 1.341 | 19.7837 | 18.6043
1.35 | 19.7898 | 19.7898 | 18.7291 | 1.35 | 19.7898 | 18.7291
1.359 | 19.795 | 19.795 | 18.854 | 1.359 | 19.795 | 18.854
1.368 | 19.7995 | 19.7995 | 18.9789 | 1.368 | 19.7995 | 18.9789
1.377 | 19.8032 | 19.8032 | 19.1037 | 1.377 | 19.8032 | 19.1037
1.386 | 19.8061 | 19.8061 | 19.2286 | 1.386 | 19.8061 | 19.2286
1.395 | 19.8082 | 19.8082 | 19.3534 | 1.395 | 19.8082 | 19.3534
1.404 | 19.8095 | 19.8095 | 19.4783 | 1.404 | 19.8095 | 19.4783
1.413 | 19.81 | 19.81 | 19.6032 | 1.413 | 19.81 | 19.6032
1.422 | 19.8097 | 19.8097 | 19.728 | 1.422 | 19.8097 | 19.728
1.431 | 19.8086 | 19.8086 | 19.8529 | 1.431 | 19.8086 | 19.8529
1.44 | 19.8067 | 19.8067 | 19.9777 | 1.44 | 19.8067 | 19.9777
1.449 | 19.8041 | 19.8041 | 20.1026 | 1.449 | 19.8041 | 20.1026
1.458 | 19.8006 | 19.8006 | 20.2275 | 1.458 | 19.8006 | 20.2275
1.467 | 19.7963 | 19.7963 | 20.3523 | 1.467 | 19.7963 | 20.3523
1.476 | 19.7913 | 19.7913 | 20.4772 | 1.476 | 19.7913 | 20.4772
1.485 | 19.7854 | 19.7854 | 20.6021 | 1.485 | 19.7854 | 20.6021
1.494 | 19.7788 | 19.7788 | 20.7269 | 1.494 | 19.7788 | 20.7269
1.503 | 19.7713 | 19.7713 | 20.8518 | 1.503 | 19.7713 | 20.8518
1.512 | 19.7631 | 19.7631 | 20.9766 | 1.512 | 19.7631 | 20.9766
1.521 | 19.7541 | 19.7541 | 21.1015 | 1.521 | 19.7541 | 21.1015
1.53 | 19.7442 | 19.7442 | 21.2264 | 1.53 | 19.7442 | 21.2264
1.539 | 19.7336 | 19.7336 | 21.3512 | 1.539 | 19.7336 | 21.3512
1.548 | 19.7222 | 19.7222 | 21.4761 | 1.548 | 19.7222 | 21.4761
1.557 | 19.71 | 19.71 | 21.6009 | 1.557 | 19.71 | 21.6009
1.566 | 19.697 | 19.697 | 21.7258 | 1.566 | 19.697 | 21.7258
1.575 | 19.6832 | 19.6832 | 21.8507 | 1.575 | 19.6832 | 21.8507
1.584 | 19.6686 | 19.6686 | 21.9755 | 1.584 | 19.6686 | 21.9755
1.593 | 19.6532 | 19.6532 | 22.1004 | 1.593 | 19.6532 | 22.1004
1.602 | 19.637 | 19.637 | 22.2252 | 1.602 | 19.637 | 22.2252
1.611 | 19.6201 | 19.6201 | 22.3501 | 1.611 | 19.6201 | 22.3501
1.62 | 19.6023 | 19.6023 | 22.475 | 1.62 | 19.6023 | 22.475
1.629 | 19.5837 | 19.5837 | 22.5998 | 1.629 | 19.5837 | 22.5998
1.638 | 19.5644 | 19.5644 | 22.7247 | 1.638 | 19.5644 | 22.7247
1.647 | 19.5442 | 19.5442 | 22.8495 | 1.647 | 19.5442 | 22.8495
1.656 | 19.5233 | 19.5233 | 22.9744 | 1.656 | 19.5233 | 22.9744
1.665 | 19.5015 | 19.5015 | 23.0993 | 1.665 | 19.5015 | 23.0993
1.674 | 19.479 | 19.479 | 23.2241 | 1.674 | 19.479 | 23.2241
1.683 | 19.4556 | 19.4556 | 23.349 | 1.683 | 19.4556 | 23.349
1.692 | 19.4315 | 19.4315 | 23.4739 | 1.692 | 19.4315 | 23.4739
1.701 | 19.4066 | 19.4066 | 23.5987 | 1.701 | 19.4066 | 23.5987
1.71 | 19.3809 | 19.3809 | 23.7236 | 1.71 | 19.3809 | 23.7236
1.719 | 19.3544 | 19.3544 | 23.8484 | 1.719 | 19.3544 | 23.8484
1.728 | 19.327 | 19.327 | 23.9733 | 1.728 | 19.327 | 23.9733
1.737 | 19.2989 | 19.2989 | 24.0982 | 1.737 | 19.2989 | 24.0982
1.746 | 19.27 | 19.27 | 24.223 | 1.746 | 19.27 | 24.223
1.755 | 19.2404 | 19.2404 | 24.3479 | 1.755 | 19.2404 | 24.3479
1.764 | 19.2099 | 19.2099 | 24.4727 | 1.764 | 19.2099 | 24.4727
1.773 | 19.1786 | 19.1786 | 24.5976 | 1.773 | 19.1786 | 24.5976
1.782 | 19.1465 | 19.1465 | 24.7225 | 1.782 | 19.1465 | 24.7225
1.791 | 19.1136 | 19.1136 | 24.8473 | 1.791 | 19.1136 | 24.8473
1.8 | 19.08 | 19.08 | 24.9722 | 1.8 | 19.08 | 24.9722
1.809 | 19.0455 | 19.0455 | 25.097 | 1.809 | 19.0455 | 25.097
1.818 | 19.0103 | 19.0103 | 25.2219 | 1.818 | 19.0103 | 25.2219
1.827 | 18.9742 | 18.9742 | 25.3468 | 1.827 | 18.9742 | 25.3468
1.836 | 18.9374 | 18.9374 | 25.4716 | 1.836 | 18.9374 | 25.4716
1.845 | 18.8997 | 18.8997 | 25.5965 | 1.845 | 18.8997 | 25.5965
1.854 | 18.8613 | 18.8613 | 25.7213 | 1.854 | 18.8613 | 25.7213
1.863 | 18.8221 | 18.8221 | 25.8462 | 1.863 | 18.8221 | 25.8462
1.872 | 18.7821 | 18.7821 | 25.9711 | 1.872 | 18.7821 | 25.9711
1.881 | 18.7413 | 18.7413 | 26.0959 | 1.881 | 18.7413 | 26.0959
1.89 | 18.6996 | 18.6996 | 26.2208 | 1.89 | 18.6996 | 26.2208
1.899 | 18.6572 | 18.6572 | 26.3457 | 1.899 | 18.6572 | 26.3457
1.908 | 18.614 | 18.614 | 26.4705 | 1.908 | 18.614 | 26.4705
1.917 | 18.57 | 18.57 | 26.5954 | 1.917 | 18.57 | 26.5954
1.926 | 18.5253 | 18.5253 | 26.7202 | 1.926 | 18.5253 | 26.7202
1.935 | 18.4797 | 18.4797 | 26.8451 | 1.935 | 18.4797 | 26.8451
1.944 | 18.4333 | 18.4333 | 26.97 | 1.944 | 18.4333 | 26.97
1.953 | 18.3861 | 18.3861 | 27.0948 | 1.953 | 18.3861 | 27.0948
1.962 | 18.3382 | 18.3382 | 27.2197 | 1.962 | 18.3382 | 27.2197
1.971 | 18.2894 | 18.2894 | 27.3445 | 1.971 | 18.2894 | 27.3445
1.98 | 18.2398 | 18.2398 | 27.4694 | 1.98 | 18.2398 | 27.4694
1.989 | 18.1895 | 18.1895 | 27.5943 | 1.989 | 18.1895 | 27.5943
1.998 | 18.1383 | 18.1383 | 27.7191 | 1.998 | 18.1383 | 27.7191
2.007 | 18.0864 | 18.0864 | 27.844 | 2.007 | 18.0864 | 27.844
2.016 | 18.0337 | 18.0337 | 27.9688 | 2.016 | 18.0337 | 27.9688
2.025 | 17.9801 | 17.9801 | 28.0937 | 2.025 | 17.9801 | 28.0937
2.034 | 17.9258 | 17.9258 | 28.2186 | 2.034 | 17.9258 | 28.2186
2.043 | 17.8707 | 17.8707 | 28.3434 | 2.043 | 17.8707 | 28.3434
2.052 | 17.8148 | 17.8148 | 28.4683 | 2.052 | 17.8148 | 28.4683
2.061 | 17.7581 | 17.7581 | 28.5931 | 2.061 | 17.7581 | 28.5931
2.07 | 17.7006 | 17.7006 | 28.718 | 2.07 | 17.7006 | 28.718
2.079 | 17.6423 | 17.6423 | 28.8429 | 2.079 | 17.6423 | 28.8429
2.088 | 17.5832 | 17.5832 | 28.9677 | 2.088 | 17.5832 | 28.9677
2.097 | 17.5233 | 17.5233 | 29.0926 | 2.097 | 17.5233 | 29.0926
2.106 | 17.4626 | 17.4626 | 29.2175 | 2.106 | 17.4626 | 29.2175
2.115 | 17.4011 | 17.4011 | 29.3423 | 2.115 | 17.4011 | 29.3423
2.124 | 17.3389 | 17.3389 | 29.4672 | 2.124 | 17.3389 | 29.4672
2.133 | 17.2758 | 17.2758 | 29.592 | 2.133 | 17.2758 | 29.592
2.142 | 17.212 | 17.212 | 29.7169 | 2.142 | 17.212 | 29.7169
2.151 | 17.1473 | 17.1473 | 29.8418 | 2.151 | 17.1473 | 29.8418
2.16 | 17.0819 | 17.0819 | 29.9666 | 2.16 | 17.0819 | 29.9666
2.169 | 17.0156 | 17.0156 | 30.0915 | 2.169 | 17.0156 | 30.0915
2.178 | 16.9486 | 16.9486 | 30.2163 | 2.178 | 16.9486 | 30.2163
2.187 | 16.8807 | 16.8807 | 30.3412 | 2.187 | 16.8807 | 30.3412
2.196 | 16.8121 | 16.8121 | 30.4661 | 2.196 | 16.8121 | 30.4661
2.205 | 16.7427 | 16.7427 | 30.5909 | 2.205 | 16.7427 | 30.5909
2.214 | 16.6725 | 16.6725 | 30.7158 | 2.214 | 16.6725 | 30.7158
2.223 | 16.6015 | 16.6015 | 30.8406 | 2.223 | 16.6015 | 30.8406
2.232 | 16.5297 | 16.5297 | 30.9655 | 2.232 | 16.5297 | 30.9655
2.241 | 16.4571 | 16.4571 | 31.0904 | 2.241 | 16.4571 | 31.0904
2.25 | 16.3837 | 16.3837 | 31.2152 | 2.25 | 16.3837 | 31.2152
2.259 | 16.3095 | 16.3095 | 31.3401 | 2.259 | 16.3095 | 31.3401
2.268 | 16.2345 | 16.2345 | 31.465 | 2.268 | 16.2345 | 31.465
2.277 | 16.1587 | 16.1587 | 31.5898 | 2.277 | 16.1587 | 31.5898
2.286 | 16.0821 | 16.0821 | 31.7147 | 2.286 | 16.0821 | 31.7147
2.295 | 16.0048 | 16.0048 | 31.8395 | 2.295 | 16.0048 | 31.8395
2.304 | 15.9266 | 15.9266 | 31.9644 | 2.304 | 15.9266 | 31.9644
2.313 | 15.8477 | 15.8477 | 32.0893 | 2.313 | 15.8477 | 32.0893
2.322 | 15.7679 | 15.7679 | 32.2141 | 2.322 | 15.7679 | 32.2141
2.331 | 15.6874 | 15.6874 | 32.339 | 2.331 | 15.6874 | 32.339
2.34 | 15.606 | 15.606 | 32.4638 | 2.34 | 15.606 | 32.4638
2.349 | 15.5239 | 15.5239 | 32.5887 | 2.349 | 15.5239 | 32.5887
2.358 | 15.441 | 15.441 | 32.7136 | 2.358 | 15.441 | 32.7136
2.367 | 15.3572 | 15.3572 | 32.8384 | 2.367 | 15.3572 | 32.8384
2.376 | 15.2727 | 15.2727 | 32.9633 | 2.376 | 15.2727 | 32.9633
2.385 | 15.1874 | 15.1874 | 33.0881 | 2.385 | 15.1874 | 33.0881
2.394 | 15.1013 | 15.1013 | 33.213 | 2.394 | 15.1013 | 33.213
2.403 | 15.0144 | 15.0144 | 33.3379 | 2.403 | 15.0144 | 33.3379
2.412 | 14.9267 | 14.9267 | 33.4627 | 2.412 | 14.9267 | 33.4627
2.421 | 14.8382 | 14.8382 | 33.5876 | 2.421 | 14.8382 | 33.5876
2.43 | 14.7489 | 14.7489 | 33.7124 | 2.43 | 14.7489 | 33.7124
2.439 | 14.6588 | 14.6588 | 33.8373 | 2.439 | 14.6588 | 33.8373
2.448 | 14.568 | 14.568 | 33.9622 | 2.448 | 14.568 | 33.9622
2.457 | 14.4763 | 14.4763 | 34.087 | 2.457 | 14.4763 | 34.087
2.466 | 14.3838 | 14.3838 | 34.2119 | 2.466 | 14.3838 | 34.2119
2.475 | 14.2906 | 14.2906 | 34.3368 | 2.475 | 14.2906 | 34.3368
2.484 | 14.1965 | 14.1965 | 34.4616 | 2.484 | 14.1965 | 34.4616
2.493 | 14.1017 | 14.1017 | 34.5865 | 2.493 | 14.1017 | 34.5865
2.502 | 14.006 | 14.006 | 34.7113 | 2.502 | 14.006 | 34.7113
2.511 | 13.9096 | 13.9096 | 34.8362 | 2.511 | 13.9096 | 34.8362
2.52 | 13.8123 | 13.8123 | 34.9611 | 2.52 | 13.8123 | 34.9611
2.529 | 13.7143 | 13.7143 | 35.0859 | 2.529 | 13.7143 | 35.0859
2.538 | 13.6155 | 13.6155 | 35.2108 | 2.538 | 13.6155 | 35.2108
2.547 | 13.5159 | 13.5159 | 35.3356 | 2.547 | 13.5159 | 35.3356
2.556 | 13.4155 | 13.4155 | 35.4605 | 2.556 | 13.4155 | 35.4605
2.565 | 13.3143 | 13.3143 | 35.5854 | 2.565 | 13.3143 | 35.5854
2.574 | 13.2123 | 13.2123 | 35.7102 | 2.574 | 13.2123 | 35.7102
2.583 | 13.1095 | 13.1095 | 35.8351 | 2.583 | 13.1095 | 35.8351
2.592 | 13.0059 | 13.0059 | 35.9599 | 2.592 | 13.0059 | 35.9599
2.601 | 12.9015 | 12.9015 | 36.0848 | 2.601 | 12.9015 | 36.0848
2.61 | 12.7963 | 12.7963 | 36.2097 | 2.61 | 12.7963 | 36.2097
2.619 | 12.6903 | 12.6903 | 36.3345 | 2.619 | 12.6903 | 36.3345
2.628 | 12.5836 | 12.5836 | 36.4594 | 2.628 | 12.5836 | 36.4594
2.637 | 12.476 | 12.476 | 36.5842 | 2.637 | 12.476 | 36.5842
2.646 | 12.3677 | 12.3677 | 36.7091 | 2.646 | 12.3677 | 36.7091
2.655 | 12.2585 | 12.2585 | 36.834 | 2.655 | 12.2585 | 36.834
2.664 | 12.1486 | 12.1486 | 36.9588 | 2.664 | 12.1486 | 36.9588
2.673 | 12.0378 | 12.0378 | 37.0837 | 2.673 | 12.0378 | 37.0837
2.682 | 11.9263 | 11.9263 | 37.2086 | 2.682 | 11.9263 | 37.2086
2.691 | 11.8139 | 11.8139 | 37.3334 | 2.691 | 11.8139 | 37.3334
2.7 | 11.7008 | 11.7008 | 37.4583 | 2.7 | 11.7008 | 37.4583
2.709 | 11.5869 | 11.5869 | 37.5831 | 2.709 | 11.5869 | 37.5831
2.718 | 11.4722 | 11.4722 | 37.708 | 2.718 | 11.4722 | 37.708
2.727 | 11.3567 | 11.3567 | 37.8329 | 2.727 | 11.3567 | 37.8329
2.736 | 11.2404 | 11.2404 | 37.9577 | 2.736 | 11.2404 | 37.9577
2.745 | 11.1233 | 11.1233 | 38.0826 | 2.745 | 11.1233 | 38.0826
2.754 | 11.0054 | 11.0054 | 38.2074 | 2.754 | 11.0054 | 38.2074
2.763 | 10.8867 | 10.8867 | 38.3323 | 2.763 | 10.8867 | 38.3323
2.772 | 10.7672 | 10.7672 | 38.4572 | 2.772 | 10.7672 | 38.4572
2.781 | 10.6469 | 10.6469 | 38.582 | 2.781 | 10.6469 | 38.582
2.79 | 10.5259 | 10.5259 | 38.7069 | 2.79 | 10.5259 | 38.7069
2.799 | 10.404 | 10.404 | 38.8317 | 2.799 | 10.404 | 38.8317
2.808 | 10.2813 | 10.2813 | 38.9566 | 2.808 | 10.2813 | 38.9566
2.817 | 10.1579 | 10.1579 | 39.0815 | 2.817 | 10.1579 | 39.0815
2.826 | 10.0336 | 10.0336 | 39.2063 | 2.826 | 10.0336 | 39.2063
2.835 | 9.9086 | 9.9086 | 39.3312 | 2.835 | 9.9086 | 39.3312
2.844 | 9.7828 | 9.7828 | 39.456 | 2.844 | 9.7828 | 39.456
2.853 | 9.6561 | 9.6561 | 39.5809 | 2.853 | 9.6561 | 39.5809
2.862 | 9.5287 | 9.5287 | 39.7058 | 2.862 | 9.5287 | 39.7058
2.871 | 9.4005 | 9.4005 | 39.8306 | 2.871 | 9.4005 | 39.8306
2.88 | 9.2715 | 9.2715 | 39.9555 | 2.88 | 9.2715 | 39.9555
2.889 | 9.1416 | 9.1416 | 40.0804 | 2.889 | 9.1416 | 40.0804
2.898 | 9.011 | 9.011 | 40.2052 | 2.898 | 9.011 | 40.2052
2.907 | 8.8796 | 8.8796 | 40.3301 | 2.907 | 8.8796 | 40.3301
2.916 | 8.7474 | 8.7474 | 40.4549 | 2.916 | 8.7474 | 40.4549
2.925 | 8.6145 | 8.6145 | 40.5798 | 2.925 | 8.6145 | 40.5798
2.934 | 8.4807 | 8.4807 | 40.7047 | 2.934 | 8.4807 | 40.7047
2.943 | 8.3461 | 8.3461 | 40.8295 | 2.943 | 8.3461 | 40.8295
2.952 | 8.2107 | 8.2107 | 40.9544 | 2.952 | 8.2107 | 40.9544
2.961 | 8.0746 | 8.0746 | 41.0792 | 2.961 | 8.0746 | 41.0792
2.97 | 7.9376 | 7.9376 | 41.2041 | 2.97 | 7.9376 | 41.2041
2.979 | 7.7998 | 7.7998 | 41.329 | 2.979 | 7.7998 | 41.329
2.988 | 7.6613 | 7.6613 | 41.4538 | 2.988 | 7.6613 | 41.4538
2.997 | 7.5219 | 7.5219 | 41.5787 | 2.997 | 7.5219 | 41.5787
3.006 | 7.3818 | 7.3818 | 41.7035 | 3.006 | 7.3818 | 41.7035
3.015 | 7.2409 | 7.2409 | 41.8284 | 3.015 | 7.2409 | 41.8284
3.024 | 7.0991 | 7.0991 | 41.9533 | 3.024 | 7.0991 | 41.9533
3.033 | 6.9566 | 6.9566 | 42.0781 | 3.033 | 6.9566 | 42.0781
3.042 | 6.8133 | 6.8133 | 42.203 | 3.042 | 6.8133 | 42.203
3.051 | 6.6692 | 6.6692 | 42.3279 | 3.051 | 6.6692 | 42.3279
3.06 | 6.5243 | 6.5243 | 42.4527 | 3.06 | 6.5243 | 42.4527
3.069 | 6.3785 | 6.3785 | 42.5776 | 3.069 | 6.3785 | 42.5776
3.078 | 6.2321 | 6.2321 | 42.7024 | 3.078 | 6.2321 | 42.7024
3.087 | 6.0848 | 6.0848 | 42.8273 | 3.087 | 6.0848 | 42.8273
3.096 | 5.9367 | 5.9367 | 42.9522 | 3.096 | 5.9367 | 42.9522
3.105 | 5.7878 | 5.7878 | 43.077 | 3.105 | 5.7878 | 43.077
3.114 | 5.6381 | 5.6381 | 43.2019 | 3.114 | 5.6381 | 43.2019
3.123 | 5.4876 | 5.4876 | 43.3267 | 3.123 | 5.4876 | 43.3267
3.132 | 5.3364 | 5.3364 | 43.4516 | 3.132 | 5.3364 | 43.4516
3.141 | 5.1843 | 5.1843 | 43.5765 | 3.141 | 5.1843 | 43.5765
3.15 | 5.0315 | 5.0315 | 43.7013 | 3.15 | 5.0315 | 43.7013
3.159 | 4.8778 | 4.8778 | 43.8262 | 3.159 | 4.8778 | 43.8262
3.168 | 4.7234 | 4.7234 | 43.951 | 3.168 | 4.7234 | 43.951
3.177 | 4.5681 | 4.5681 | 44.0759 | 3.177 | 4.5681 | 44.0759
3.186 | 4.4121 | 4.4121 | 44.2008 | 3.186 | 4.4121 | 44.2008
3.195 | 4.2553 | 4.2553 | 44.3256 | 3.195 | 4.2553 | 44.3256
3.204 | 4.0976 | 4.0976 | 44.4505 | 3.204 | 4.0976 | 44.4505
3.213 | 3.9392 | 3.9392 | 44.5753 | 3.213 | 3.9392 | 44.5753
3.222 | 3.78 | 3.78 | 44.7002 | 3.222 | 3.78 | 44.7002
3.231 | 3.62 | 3.62 | 44.8251 | 3.231 | 3.62 | 44.8251
3.24 | 3.4592 | 3.4592 | 44.9499 | 3.24 | 3.4592 | 44.9499
3.249 | 3.2976 | 3.2976 | 45.0748 | 3.249 | 3.2976 | 45.0748
3.258 | 3.1352 | 3.1352 | 45.1997 | 3.258 | 3.1352 | 45.1997
3.267 | 2.972 | 2.972 | 45.3245 | 3.267 | 2.972 | 45.3245
3.276 | 2.808 | 2.808 | 45.4494 | 3.276 | 2.808 | 45.4494
3.285 | 2.6433 | 2.6433 | 45.5742 | 3.285 | 2.6433 | 45.5742
3.294 | 2.4777 | 2.4777 | 45.6991 | 3.294 | 2.4777 | 45.6991
3.303 | 2.3113 | 2.3113 | 45.824 | 3.303 | 2.3113 | 45.824
3.312 | 2.1442 | 2.1442 | 45.9488 | 3.312 | 2.1442 | 45.9488
3.321 | 1.9762 | 1.9762 | 46.0737 | 3.321 | 1.9762 | 46.0737
3.33 | 1.8075 | 1.8075 | 46.1985 | 3.33 | 1.8075 | 46.1985
3.339 | 1.6379 | 1.6379 | 46.3234 | 3.339 | 1.6379 | 46.3234
3.348 | 1.4676 | 1.4676 | 46.4483 | 3.348 | 1.4676 | 46.4483
3.357 | 1.2965 | 1.2965 | 46.5731 | 3.357 | 1.2965 | 46.5731
3.366 | 1.1245 | 1.1245 | 46.698 | 3.366 | 1.1245 | 46.698
3.375 | 0.95183 | 0.95183 | 46.8228 | 3.375 | 0.95183 | 46.8228
3.384 | 0.77831 | 0.77831 | 46.9477 | 3.384 | 0.77831 | 46.9477
3.393 | 0.604 | 0.604 | 47.0726 | 3.393 | 0.604 | 47.0726
3.402 | 0.4289 | 0.4289 | 47.1974 | 3.402 | 0.4289 | 47.1974
3.411 | 0.253 | 0.253 | 47.3223 | 3.411 | 0.253 | 47.3223
3.42 | 0.076306 | 0.076306 | 47.4471 | 3.42 | 0.076306 | 47.4471
3.429 | -0.10118 | 0 | 47.572 | 3.429 | 0 | 47.572
3.438 | -0.27947 | 0 | 47.6969 | 3.438 | 0 | 47.6969
3.447 | -0.45854 | 0 | 47.8217 | 3.447 | 0 | 47.8217
3.456 | -0.63841 | 0 | 47.9466 | #N/A | #N/A | #N/A
3.465 | -0.81908 | 0 | 48.0715 | #N/A | #N/A | #N/A
3.474 | -1.0005 | 0 | 48.1963 | #N/A | #N/A | #N/A
3.483 | -1.1828 | 0 | 48.3212 | #N/A | #N/A | #N/A
3.492 | -1.3658 | 0 | 48.446 | #N/A | #N/A | #N/A
3.501 | -1.5497 | 0 | 48.5709 | #N/A | #N/A | #N/A
3.51 | -1.7343 | 0 | 48.6958 | #N/A | #N/A | #N/A
3.519 | -1.9198 | 0 | 48.8206 | #N/A | #N/A | #N/A
3.528 | -2.106 | 0 | 48.9455 | #N/A | #N/A | #N/A
3.537 | -2.293 | 0 | 49.0703 | #N/A | #N/A | #N/A
3.546 | -2.4808 | 0 | 49.1952 | #N/A | #N/A | #N/A
3.555 | -2.6695 | 0 | 49.3201 | #N/A | #N/A | #N/A
3.564 | -2.8589 | 0 | 49.4449 | #N/A | #N/A | #N/A
3.573 | -3.0491 | 0 | 49.5698 | #N/A | #N/A | #N/A
3.582 | -3.2401 | 0 | 49.6946 | #N/A | #N/A | #N/A
3.591 | -3.4318 | 0 | 49.8195 | #N/A | #N/A | #N/A
3.6 | -3.6244 | 0 | 49.9444 | #N/A | #N/A | #N/A
3.609 | -3.8178 | 0 | 50.0692 | #N/A | #N/A | #N/A
3.618 | -4.012 | 0 | 50.1941 | #N/A | #N/A | #N/A
3.627 | -4.207 | 0 | 50.3189 | #N/A | #N/A | #N/A
3.636 | -4.4027 | 0 | 50.4438 | #N/A | #N/A | #N/A
3.645 | -4.5993 | 0 | 50.5687 | #N/A | #N/A | #N/A
3.654 | -4.7966 | 0 | 50.6935 | #N/A | #N/A | #N/A
3.663 | -4.9948 | 0 | 50.8184 | #N/A | #N/A | #N/A
3.672 | -5.1937 | 0 | 50.9433 | #N/A | #N/A | #N/A
3.681 | -5.3935 | 0 | 51.0681 | #N/A | #N/A | #N/A
3.69 | -5.594 | 0 | 51.193 | #N/A | #N/A | #N/A
3.699 | -5.7953 | 0 | 51.3178 | #N/A | #N/A | #N/A
3.708 | -5.9974 | 0 | 51.4427 | #N/A | #N/A | #N/A
3.717 | -6.2004 | 0 | 51.5676 | #N/A | #N/A | #N/A
3.726 | -6.4041 | 0 | 51.6924 | #N/A | #N/A | #N/A
3.735 | -6.6086 | 0 | 51.8173 | #N/A | #N/A | #N/A
3.744 | -6.8139 | 0 | 51.9421 | #N/A | #N/A | #N/A
3.753 | -7.02 | 0 | 52.067 | #N/A | #N/A | #N/A
3.762 | -7.2269 | 0 | 52.1919 | #N/A | #N/A | #N/A
3.771 | -7.4345 | 0 | 52.3167 | #N/A | #N/A | #N/A
3.78 | -7.643 | 0 | 52.4416 | #N/A | #N/A | #N/A
3.789 | -7.8523 | 0 | 52.5664 | #N/A | #N/A | #N/A
3.798 | -8.0624 | 0 | 52.6913 | #N/A | #N/A | #N/A
3.807 | -8.2732 | 0 | 52.8162 | #N/A | #N/A | #N/A
3.816 | -8.4849 | 0 | 52.941 | #N/A | #N/A | #N/A
3.825 | -8.6973 | 0 | 53.0659 | #N/A | #N/A | #N/A
3.834 | -8.9106 | 0 | 53.1907 | #N/A | #N/A | #N/A
3.843 | -9.1246 | 0 | 53.3156 | #N/A | #N/A | #N/A
3.852 | -9.3394 | 0 | 53.4405 | #N/A | #N/A | #N/A
3.861 | -9.5551 | 0 | 53.5653 | #N/A | #N/A | #N/A
3.87 | -9.7715 | 0 | 53.6902 | #N/A | #N/A | #N/A
3.879 | -9.9887 | 0 | 53.8151 | #N/A | #N/A | #N/A
3.888 | -10.2067 | 0 | 53.9399 | #N/A | #N/A | #N/A
3.897 | -10.4255 | 0 | 54.0648 | #N/A | #N/A | #N/A
3.906 | -10.6451 | 0 | 54.1896 | #N/A | #N/A | #N/A
3.915 | -10.8655 | 0 | 54.3145 | #N/A | #N/A | #N/A
3.924 | -11.0867 | 0 | 54.4394 | #N/A | #N/A | #N/A
3.933 | -11.3087 | 0 | 54.5642 | #N/A | #N/A | #N/A
3.942 | -11.5315 | 0 | 54.6891 | #N/A | #N/A | #N/A
3.951 | -11.7551 | 0 | 54.8139 | #N/A | #N/A | #N/A
3.96 | -11.9794 | 0 | 54.9388 | #N/A | #N/A | #N/A
3.969 | -12.2046 | 0 | 55.0637 | #N/A | #N/A | #N/A
3.978 | -12.4306 | 0 | 55.1885 | #N/A | #N/A | #N/A
3.987 | -12.6573 | 0 | 55.3134 | #N/A | #N/A | #N/A
3.996 | -12.8849 | 0 | 55.4382 | #N/A | #N/A | #N/A
4.005 | -13.1132 | 0 | 55.5631 | #N/A | #N/A | #N/A
4.014 | -13.3424 | 0 | 55.688 | #N/A | #N/A | #N/A
4.023 | -13.5723 | 0 | 55.8128 | #N/A | #N/A | #N/A
4.032 | -13.803 | 0 | 55.9377 | #N/A | #N/A | #N/A
4.041 | -14.0345 | 0 | 56.0626 | #N/A | #N/A | #N/A
4.05 | -14.2669 | 0 | 56.1874 | #N/A | #N/A | #N/A
4.059 | -14.5 | 0 | 56.3123 | #N/A | #N/A | #N/A
4.068 | -14.7339 | 0 | 56.4371 | #N/A | #N/A | #N/A
4.077 | -14.9686 | 0 | 56.562 | #N/A | #N/A | #N/A
4.086 | -15.2041 | 0 | 56.6869 | #N/A | #N/A | #N/A
4.095 | -15.4404 | 0 | 56.8117 | #N/A | #N/A | #N/A
4.104 | -15.6774 | 0 | 56.9366 | #N/A | #N/A | #N/A
4.113 | -15.9153 | 0 | 57.0614 | #N/A | #N/A | #N/A
4.122 | -16.154 | 0 | 57.1863 | #N/A | #N/A | #N/A
4.131 | -16.3935 | 0 | 57.3112 | #N/A | #N/A | #N/A
4.14 | -16.6337 | 0 | 57.436 | #N/A | #N/A | #N/A
4.149 | -16.8748 | 0 | 57.5609 | #N/A | #N/A | #N/A
4.158 | -17.1166 | 0 | 57.6857 | #N/A | #N/A | #N/A
4.167 | -17.3593 | 0 | 57.8106 | #N/A | #N/A | #N/A
4.176 | -17.6027 | 0 | 57.9355 | #N/A | #N/A | #N/A
4.185 | -17.8469 | 0 | 58.0603 | #N/A | #N/A | #N/A
4.194 | -18.092 | 0 | 58.1852 | #N/A | #N/A | #N/A
4.203 | -18.3378 | 0 | 58.31 | #N/A | #N/A | #N/A
4.212 | -18.5844 | 0 | 58.4349 | #N/A | #N/A | #N/A
4.221 | -18.8318 | 0 | 58.5598 | #N/A | #N/A | #N/A
4.23 | -19.08 | 0 | 58.6846 | #N/A | #N/A | #N/A
4.239 | -19.329 | 0 | 58.8095 | #N/A | #N/A | #N/A
4.248 | -19.5788 | 0 | 58.9344 | #N/A | #N/A | #N/A
4.257 | -19.8294 | 0 | 59.0592 | #N/A | #N/A | #N/A
4.266 | -20.0808 | 0 | 59.1841 | #N/A | #N/A | #N/A
4.275 | -20.333 | 0 | 59.3089 | #N/A | #N/A | #N/A
4.284 | -20.586 | 0 | 59.4338 | #N/A | #N/A | #N/A
4.293 | -20.8398 | 0 | 59.5587 | #N/A | #N/A | #N/A
4.302 | -21.0943 | 0 | 59.6835 | #N/A | #N/A | #N/A
4.311 | -21.3497 | 0 | 59.8084 | #N/A | #N/A | #N/A
4.32 | -21.6058 | 0 | 59.9332 | #N/A | #N/A | #N/A
4.329 | -21.8628 | 0 | 60.0581 | #N/A | #N/A | #N/A
4.338 | -22.1205 | 0 | 60.183 | #N/A | #N/A | #N/A
4.347 | -22.3791 | 0 | 60.3078 | #N/A | #N/A | #N/A
4.356 | -22.6384 | 0 | 60.4327 | #N/A | #N/A | #N/A
4.365 | -22.8985 | 0 | 60.5575 | #N/A | #N/A | #N/A
4.374 | -23.1594 | 0 | 60.6824 | #N/A | #N/A | #N/A
4.383 | -23.4212 | 0 | 60.8073 | #N/A | #N/A | #N/A
4.392 | -23.6837 | 0 | 60.9321 | #N/A | #N/A | #N/A
4.401 | -23.947 | 0 | 61.057 | #N/A | #N/A | #N/A
4.41 | -24.2111 | 0 | 61.1818 | #N/A | #N/A | #N/A
4.419 | -24.476 | 0 | 61.3067 | #N/A | #N/A | #N/A
4.428 | -24.7417 | 0 | 61.4316 | #N/A | #N/A | #N/A
4.437 | -25.0082 | 0 | 61.5564 | #N/A | #N/A | #N/A
4.446 | -25.2754 | 0 | 61.6813 | #N/A | #N/A | #N/A
4.455 | -25.5435 | 0 | 61.8062 | #N/A | #N/A | #N/A
4.464 | -25.8124 | 0 | 61.931 | #N/A | #N/A | #N/A
4.473 | -26.082 | 0 | 62.0559 | #N/A | #N/A | #N/A
4.482 | -26.3525 | 0 | 62.1807 | #N/A | #N/A | #N/A
4.491 | -26.6237 | 0 | 62.3056 | #N/A | #N/A | #N/A
4.5 | -26.8958 | 0 | 62.4305 | #N/A | #N/A | #N/A

## Iterative Flight Path
Time Step | Height | Y Velocity | Distance | Ajusted Height | Graphed Time | Graphed Distance | Graphed Height
0 | 10 | 13.8734 | 0 | 10 | 0 | 0 | 10
0.009 | 10.1241 | 13.7851 | 0.12486 | 10.1241 | 0.009 | 0.12486 | 10.1241
0.018 | 10.2473 | 13.6969 | 0.24972 | 10.2473 | 0.018 | 0.24972 | 10.2473
0.027 | 10.3698 | 13.6086 | 0.37458 | 10.3698 | 0.027 | 0.37458 | 10.3698
0.036 | 10.4915 | 13.5203 | 0.49944 | 10.4915 | 0.036 | 0.49944 | 10.4915
0.045 | 10.6124 | 13.432 | 0.6243 | 10.6124 | 0.045 | 0.6243 | 10.6124
0.054 | 10.7325 | 13.3437 | 0.74917 | 10.7325 | 0.054 | 0.74917 | 10.7325
0.063 | 10.8518 | 13.2554 | 0.87403 | 10.8518 | 0.063 | 0.87403 | 10.8518
0.072 | 10.9703 | 13.1671 | 0.99889 | 10.9703 | 0.072 | 0.99889 | 10.9703
0.081 | 11.088 | 13.0788 | 1.1237 | 11.088 | 0.081 | 1.1237 | 11.088
0.09 | 11.2049 | 12.9905 | 1.2486 | 11.2049 | 0.09 | 1.2486 | 11.2049
0.099 | 11.321 | 12.9022 | 1.3735 | 11.321 | 0.099 | 1.3735 | 11.321
0.108 | 11.4364 | 12.814 | 1.4983 | 11.4364 | 0.108 | 1.4983 | 11.4364
0.117 | 11.5509 | 12.7257 | 1.6232 | 11.5509 | 0.117 | 1.6232 | 11.5509
0.126 | 11.6646 | 12.6374 | 1.7481 | 11.6646 | 0.126 | 1.7481 | 11.6646
0.135 | 11.7776 | 12.5491 | 1.8729 | 11.7776 | 0.135 | 1.8729 | 11.7776
0.144 | 11.8897 | 12.4608 | 1.9978 | 11.8897 | 0.144 | 1.9978 | 11.8897
0.153 | 12.0011 | 12.3725 | 2.1226 | 12.0011 | 0.153 | 2.1226 | 12.0011
0.162 | 12.1116 | 12.2842 | 2.2475 | 12.1116 | 0.162 | 2.2475 | 12.1116
0.171 | 12.2214 | 12.1959 | 2.3724 | 12.2214 | 0.171 | 2.3724 | 12.2214
0.18 | 12.3304 | 12.1076 | 2.4972 | 12.3304 | 0.18 | 2.4972 | 12.3304
0.189 | 12.4385 | 12.0193 | 2.6221 | 12.4385 | 0.189 | 2.6221 | 12.4385
0.198 | 12.5459 | 11.9311 | 2.7469 | 12.5459 | 0.198 | 2.7469 | 12.5459
0.207 | 12.6525 | 11.8428 | 2.8718 | 12.6525 | 0.207 | 2.8718 | 12.6525
0.216 | 12.7583 | 11.7545 | 2.9967 | 12.7583 | 0.216 | 2.9967 | 12.7583
0.225 | 12.8633 | 11.6662 | 3.1215 | 12.8633 | 0.225 | 3.1215 | 12.8633
0.234 | 12.9675 | 11.5779 | 3.2464 | 12.9675 | 0.234 | 3.2464 | 12.9675
0.243 | 13.0709 | 11.4896 | 3.3712 | 13.0709 | 0.243 | 3.3712 | 13.0709
0.252 | 13.1735 | 11.4013 | 3.4961 | 13.1735 | 0.252 | 3.4961 | 13.1735
0.261 | 13.2753 | 11.313 | 3.621 | 13.2753 | 0.261 | 3.621 | 13.2753
0.27 | 13.3763 | 11.2247 | 3.7458 | 13.3763 | 0.27 | 3.7458 | 13.3763
0.279 | 13.4766 | 11.1364 | 3.8707 | 13.4766 | 0.279 | 3.8707 | 13.4766
0.288 | 13.576 | 11.0482 | 3.9955 | 13.576 | 0.288 | 3.9955 | 13.576
0.297 | 13.6746 | 10.9599 | 4.1204 | 13.6746 | 0.297 | 4.1204 | 13.6746
0.306 | 13.7725 | 10.8716 | 4.2453 | 13.7725 | 0.306 | 4.2453 | 13.7725
0.315 | 13.8695 | 10.7833 | 4.3701 | 13.8695 | 0.315 | 4.3701 | 13.8695
0.324 | 13.9658 | 10.695 | 4.495 | 13.9658 | 0.324 | 4.495 | 13.9658
0.333 | 14.0612 | 10.6067 | 4.6199 | 14.0612 | 0.333 | 4.6199 | 14.0612
0.342 | 14.1559 | 10.5184 | 4.7447 | 14.1559 | 0.342 | 4.7447 | 14.1559
0.351 | 14.2498 | 10.4301 | 4.8696 | 14.2498 | 0.351 | 4.8696 | 14.2498
0.36 | 14.3429 | 10.3418 | 4.9944 | 14.3429 | 0.36 | 4.9944 | 14.3429
0.369 | 14.4351 | 10.2535 | 5.1193 | 14.4351 | 0.369 | 5.1193 | 14.4351
0.378 | 14.5266 | 10.1653 | 5.2442 | 14.5266 | 0.378 | 5.2442 | 14.5266
0.387 | 14.6173 | 10.077 | 5.369 | 14.6173 | 0.387 | 5.369 | 14.6173
0.396 | 14.7072 | 9.9887 | 5.4939 | 14.7072 | 0.396 | 5.4939 | 14.7072
0.405 | 14.7963 | 9.9004 | 5.6187 | 14.7963 | 0.405 | 5.6187 | 14.7963
0.414 | 14.8846 | 9.8121 | 5.7436 | 14.8846 | 0.414 | 5.7436 | 14.8846
0.423 | 14.9721 | 9.7238 | 5.8685 | 14.9721 | 0.423 | 5.8685 | 14.9721
0.432 | 15.0589 | 9.6355 | 5.9933 | 15.0589 | 0.432 | 5.9933 | 15.0589
0.441 | 15.1448 | 9.5472 | 6.1182 | 15.1448 | 0.441 | 6.1182 | 15.1448
0.45 | 15.2299 | 9.4589 | 6.243 | 15.2299 | 0.45 | 6.243 | 15.2299
0.459 | 15.3143 | 9.3706 | 6.3679 | 15.3143 | 0.459 | 6.3679 | 15.3143
0.468 | 15.3978 | 9.2824 | 6.4928 | 15.3978 | 0.468 | 6.4928 | 15.3978
0.477 | 15.4805 | 9.1941 | 6.6176 | 15.4805 | 0.477 | 6.6176 | 15.4805
0.486 | 15.5625 | 9.1058 | 6.7425 | 15.5625 | 0.486 | 6.7425 | 15.5625
0.495 | 15.6437 | 9.0175 | 6.8674 | 15.6437 | 0.495 | 6.8674 | 15.6437
0.504 | 15.724 | 8.9292 | 6.9922 | 15.724 | 0.504 | 6.9922 | 15.724
0.513 | 15.8036 | 8.8409 | 7.1171 | 15.8036 | 0.513 | 7.1171 | 15.8036
0.522 | 15.8824 | 8.7526 | 7.2419 | 15.8824 | 0.522 | 7.2419 | 15.8824
0.531 | 15.9603 | 8.6643 | 7.3668 | 15.9603 | 0.531 | 7.3668 | 15.9603
0.54 | 16.0375 | 8.576 | 7.4917 | 16.0375 | 0.54 | 7.4917 | 16.0375
0.549 | 16.1139 | 8.4877 | 7.6165 | 16.1139 | 0.549 | 7.6165 | 16.1139
0.558 | 16.1895 | 8.3995 | 7.7414 | 16.1895 | 0.558 | 7.7414 | 16.1895
0.567 | 16.2643 | 8.3112 | 7.8662 | 16.2643 | 0.567 | 7.8662 | 16.2643
0.576 | 16.3383 | 8.2229 | 7.9911 | 16.3383 | 0.576 | 7.9911 | 16.3383
0.585 | 16.4115 | 8.1346 | 8.116 | 16.4115 | 0.585 | 8.116 | 16.4115
0.594 | 16.4839 | 8.0463 | 8.2408 | 16.4839 | 0.594 | 8.2408 | 16.4839
0.603 | 16.5556 | 7.958 | 8.3657 | 16.5556 | 0.603 | 8.3657 | 16.5556
0.612 | 16.6264 | 7.8697 | 8.4905 | 16.6264 | 0.612 | 8.4905 | 16.6264
0.621 | 16.6964 | 7.7814 | 8.6154 | 16.6964 | 0.621 | 8.6154 | 16.6964
0.63 | 16.7657 | 7.6931 | 8.7403 | 16.7657 | 0.63 | 8.7403 | 16.7657
0.639 | 16.8341 | 7.6048 | 8.8651 | 16.8341 | 0.639 | 8.8651 | 16.8341
0.648 | 16.9018 | 7.5166 | 8.99 | 16.9018 | 0.648 | 8.99 | 16.9018
0.657 | 16.9686 | 7.4283 | 9.1148 | 16.9686 | 0.657 | 9.1148 | 16.9686
0.666 | 17.0347 | 7.34 | 9.2397 | 17.0347 | 0.666 | 9.2397 | 17.0347
0.675 | 17.0999 | 7.2517 | 9.3646 | 17.0999 | 0.675 | 9.3646 | 17.0999
0.684 | 17.1644 | 7.1634 | 9.4894 | 17.1644 | 0.684 | 9.4894 | 17.1644
0.693 | 17.2281 | 7.0751 | 9.6143 | 17.2281 | 0.693 | 9.6143 | 17.2281
0.702 | 17.291 | 6.9868 | 9.7392 | 17.291 | 0.702 | 9.7392 | 17.291
0.711 | 17.353 | 6.8985 | 9.864 | 17.353 | 0.711 | 9.864 | 17.353
0.72 | 17.4143 | 6.8102 | 9.9889 | 17.4143 | 0.72 | 9.9889 | 17.4143
0.729 | 17.4748 | 6.7219 | 10.1137 | 17.4748 | 0.729 | 10.1137 | 17.4748
0.738 | 17.5345 | 6.6337 | 10.2386 | 17.5345 | 0.738 | 10.2386 | 17.5345
0.747 | 17.5934 | 6.5454 | 10.3635 | 17.5934 | 0.747 | 10.3635 | 17.5934
0.756 | 17.6516 | 6.4571 | 10.4883 | 17.6516 | 0.756 | 10.4883 | 17.6516
0.765 | 17.7089 | 6.3688 | 10.6132 | 17.7089 | 0.765 | 10.6132 | 17.7089
0.774 | 17.7654 | 6.2805 | 10.738 | 17.7654 | 0.774 | 10.738 | 17.7654
0.783 | 17.8211 | 6.1922 | 10.8629 | 17.8211 | 0.783 | 10.8629 | 17.8211
0.792 | 17.8761 | 6.1039 | 10.9878 | 17.8761 | 0.792 | 10.9878 | 17.8761
0.801 | 17.9302 | 6.0156 | 11.1126 | 17.9302 | 0.801 | 11.1126 | 17.9302
0.81 | 17.9836 | 5.9273 | 11.2375 | 17.9836 | 0.81 | 11.2375 | 17.9836
0.819 | 18.0361 | 5.839 | 11.3623 | 18.0361 | 0.819 | 11.3623 | 18.0361
0.828 | 18.0879 | 5.7508 | 11.4872 | 18.0879 | 0.828 | 11.4872 | 18.0879
0.837 | 18.1388 | 5.6625 | 11.6121 | 18.1388 | 0.837 | 11.6121 | 18.1388
0.846 | 18.189 | 5.5742 | 11.7369 | 18.189 | 0.846 | 11.7369 | 18.189
0.855 | 18.2384 | 5.4859 | 11.8618 | 18.2384 | 0.855 | 11.8618 | 18.2384
0.864 | 18.2869 | 5.3976 | 11.9866 | 18.2869 | 0.864 | 11.9866 | 18.2869
0.873 | 18.3347 | 5.3093 | 12.1115 | 18.3347 | 0.873 | 12.1115 | 18.3347
0.882 | 18.3817 | 5.221 | 12.2364 | 18.3817 | 0.882 | 12.2364 | 18.3817
0.891 | 18.4279 | 5.1327 | 12.3612 | 18.4279 | 0.891 | 12.3612 | 18.4279
0.9 | 18.4733 | 5.0444 | 12.4861 | 18.4733 | 0.9 | 12.4861 | 18.4733
0.909 | 18.5179 | 4.9561 | 12.611 | 18.5179 | 0.909 | 12.611 | 18.5179
0.918 | 18.5617 | 4.8679 | 12.7358 | 18.5617 | 0.918 | 12.7358 | 18.5617
0.927 | 18.6047 | 4.7796 | 12.8607 | 18.6047 | 0.927 | 12.8607 | 18.6047
0.936 | 18.647 | 4.6913 | 12.9855 | 18.647 | 0.936 | 12.9855 | 18.647
0.945 | 18.6884 | 4.603 | 13.1104 | 18.6884 | 0.945 | 13.1104 | 18.6884
0.954 | 18.729 | 4.5147 | 13.2353 | 18.729 | 0.954 | 13.2353 | 18.729
0.963 | 18.7689 | 4.4264 | 13.3601 | 18.7689 | 0.963 | 13.3601 | 18.7689
0.972 | 18.8079 | 4.3381 | 13.485 | 18.8079 | 0.972 | 13.485 | 18.8079
0.981 | 18.8462 | 4.2498 | 13.6098 | 18.8462 | 0.981 | 13.6098 | 18.8462
0.99 | 18.8836 | 4.1615 | 13.7347 | 18.8836 | 0.99 | 13.7347 | 18.8836
0.999 | 18.9203 | 4.0732 | 13.8596 | 18.9203 | 0.999 | 13.8596 | 18.9203
1.008 | 18.9561 | 3.985 | 13.9844 | 18.9561 | 1.008 | 13.9844 | 18.9561
1.017 | 18.9912 | 3.8967 | 14.1093 | 18.9912 | 1.017 | 14.1093 | 18.9912
1.026 | 19.0255 | 3.8084 | 14.2341 | 19.0255 | 1.026 | 14.2341 | 19.0255
1.035 | 19.059 | 3.7201 | 14.359 | 19.059 | 1.035 | 14.359 | 19.059
1.044 | 19.0916 | 3.6318 | 14.4839 | 19.0916 | 1.044 | 14.4839 | 19.0916
1.053 | 19.1235 | 3.5435 | 14.6087 | 19.1235 | 1.053 | 14.6087 | 19.1235
1.062 | 19.1546 | 3.4552 | 14.7336 | 19.1546 | 1.062 | 14.7336 | 19.1546
1.071 | 19.1849 | 3.3669 | 14.8584 | 19.1849 | 1.071 | 14.8584 | 19.1849
1.08 | 19.2144 | 3.2786 | 14.9833 | 19.2144 | 1.08 | 14.9833 | 19.2144
1.089 | 19.2432 | 3.1903 | 15.1082 | 19.2432 | 1.089 | 15.1082 | 19.2432
1.098 | 19.2711 | 3.1021 | 15.233 | 19.2711 | 1.098 | 15.233 | 19.2711
1.107 | 19.2982 | 3.0138 | 15.3579 | 19.2982 | 1.107 | 15.3579 | 19.2982
1.116 | 19.3245 | 2.9255 | 15.4828 | 19.3245 | 1.116 | 15.4828 | 19.3245
1.125 | 19.3501 | 2.8372 | 15.6076 | 19.3501 | 1.125 | 15.6076 | 19.3501
1.134 | 19.3748 | 2.7489 | 15.7325 | 19.3748 | 1.134 | 15.7325 | 19.3748
1.143 | 19.3987 | 2.6606 | 15.8573 | 19.3987 | 1.143 | 15.8573 | 19.3987
1.152 | 19.4219 | 2.5723 | 15.9822 | 19.4219 | 1.152 | 15.9822 | 19.4219
1.161 | 19.4443 | 2.484 | 16.1071 | 19.4443 | 1.161 | 16.1071 | 19.4443
1.17 | 19.4658 | 2.3957 | 16.2319 | 19.4658 | 1.17 | 16.2319 | 19.4658
1.179 | 19.4866 | 2.3074 | 16.3568 | 19.4866 | 1.179 | 16.3568 | 19.4866
1.188 | 19.5066 | 2.2192 | 16.4816 | 19.5066 | 1.188 | 16.4816 | 19.5066
1.197 | 19.5257 | 2.1309 | 16.6065 | 19.5257 | 1.197 | 16.6065 | 19.5257
1.206 | 19.5441 | 2.0426 | 16.7314 | 19.5441 | 1.206 | 16.7314 | 19.5441
1.215 | 19.5617 | 1.9543 | 16.8562 | 19.5617 | 1.215 | 16.8562 | 19.5617
1.224 | 19.5785 | 1.866 | 16.9811 | 19.5785 | 1.224 | 16.9811 | 19.5785
1.233 | 19.5945 | 1.7777 | 17.1059 | 19.5945 | 1.233 | 17.1059 | 19.5945
1.242 | 19.6097 | 1.6894 | 17.2308 | 19.6097 | 1.242 | 17.2308 | 19.6097
1.251 | 19.6241 | 1.6011 | 17.3557 | 19.6241 | 1.251 | 17.3557 | 19.6241
1.26 | 19.6377 | 1.5128 | 17.4805 | 19.6377 | 1.26 | 17.4805 | 19.6377
1.269 | 19.6505 | 1.4245 | 17.6054 | 19.6505 | 1.269 | 17.6054 | 19.6505
1.278 | 19.6626 | 1.3363 | 17.7302 | 19.6626 | 1.278 | 17.7302 | 19.6626
1.287 | 19.6738 | 1.248 | 17.8551 | 19.6738 | 1.287 | 17.8551 | 19.6738
1.296 | 19.6842 | 1.1597 | 17.98 | 19.6842 | 1.296 | 17.98 | 19.6842
1.305 | 19.6939 | 1.0714 | 18.1048 | 19.6939 | 1.305 | 18.1048 | 19.6939
1.314 | 19.7027 | 0.9831 | 18.2297 | 19.7027 | 1.314 | 18.2297 | 19.7027
1.323 | 19.7108 | 0.89481 | 18.3546 | 19.7108 | 1.323 | 18.3546 | 19.7108
1.332 | 19.718 | 0.80652 | 18.4794 | 19.718 | 1.332 | 18.4794 | 19.718
1.341 | 19.7245 | 0.71823 | 18.6043 | 19.7245 | 1.341 | 18.6043 | 19.7245
1.35 | 19.7302 | 0.62994 | 18.7291 | 19.7302 | 1.35 | 18.7291 | 19.7302
1.359 | 19.7351 | 0.54165 | 18.854 | 19.7351 | 1.359 | 18.854 | 19.7351
1.368 | 19.7391 | 0.45336 | 18.9789 | 19.7391 | 1.368 | 18.9789 | 19.7391
1.377 | 19.7424 | 0.36507 | 19.1037 | 19.7424 | 1.377 | 19.1037 | 19.7424
1.386 | 19.7449 | 0.27678 | 19.2286 | 19.7449 | 1.386 | 19.2286 | 19.7449
1.395 | 19.7466 | 0.18849 | 19.3534 | 19.7466 | 1.395 | 19.3534 | 19.7466
1.404 | 19.7475 | 0.1002 | 19.4783 | 19.7475 | 1.404 | 19.4783 | 19.7475
1.413 | 19.7476 | 0.011905 | 19.6032 | 19.7476 | 1.413 | 19.6032 | 19.7476
1.422 | 19.7469 | -0.076385 | 19.728 | 19.7469 | 1.422 | 19.728 | 19.7469
1.431 | 19.7454 | -0.16467 | 19.8529 | 19.7454 | 1.431 | 19.8529 | 19.7454
1.44 | 19.7432 | -0.25296 | 19.9777 | 19.7432 | 1.44 | 19.9777 | 19.7432
1.449 | 19.7401 | -0.34125 | 20.1026 | 19.7401 | 1.449 | 20.1026 | 19.7401
1.458 | 19.7362 | -0.42954 | 20.2275 | 19.7362 | 1.458 | 20.2275 | 19.7362
1.467 | 19.7316 | -0.51783 | 20.3523 | 19.7316 | 1.467 | 20.3523 | 19.7316
1.476 | 19.7261 | -0.60612 | 20.4772 | 19.7261 | 1.476 | 20.4772 | 19.7261
1.485 | 19.7199 | -0.69441 | 20.6021 | 19.7199 | 1.485 | 20.6021 | 19.7199
1.494 | 19.7128 | -0.7827 | 20.7269 | 19.7128 | 1.494 | 20.7269 | 19.7128
1.503 | 19.705 | -0.87099 | 20.8518 | 19.705 | 1.503 | 20.8518 | 19.705
1.512 | 19.6964 | -0.95928 | 20.9766 | 19.6964 | 1.512 | 20.9766 | 19.6964
1.521 | 19.6869 | -1.0476 | 21.1015 | 19.6869 | 1.521 | 21.1015 | 19.6869
1.53 | 19.6767 | -1.1359 | 21.2264 | 19.6767 | 1.53 | 21.2264 | 19.6767
1.539 | 19.6657 | -1.2242 | 21.3512 | 19.6657 | 1.539 | 21.3512 | 19.6657
1.548 | 19.6539 | -1.3124 | 21.4761 | 19.6539 | 1.548 | 21.4761 | 19.6539
1.557 | 19.6413 | -1.4007 | 21.6009 | 19.6413 | 1.557 | 21.6009 | 19.6413
1.566 | 19.6279 | -1.489 | 21.7258 | 19.6279 | 1.566 | 21.7258 | 19.6279
1.575 | 19.6137 | -1.5773 | 21.8507 | 19.6137 | 1.575 | 21.8507 | 19.6137
1.584 | 19.5987 | -1.6656 | 21.9755 | 19.5987 | 1.584 | 21.9755 | 19.5987
1.593 | 19.5829 | -1.7539 | 22.1004 | 19.5829 | 1.593 | 22.1004 | 19.5829
1.602 | 19.5663 | -1.8422 | 22.2252 | 19.5663 | 1.602 | 22.2252 | 19.5663
1.611 | 19.5489 | -1.9305 | 22.3501 | 19.5489 | 1.611 | 22.3501 | 19.5489
1.62 | 19.5308 | -2.0188 | 22.475 | 19.5308 | 1.62 | 22.475 | 19.5308
1.629 | 19.5118 | -2.1071 | 22.5998 | 19.5118 | 1.629 | 22.5998 | 19.5118
1.638 | 19.492 | -2.1953 | 22.7247 | 19.492 | 1.638 | 22.7247 | 19.492
1.647 | 19.4715 | -2.2836 | 22.8495 | 19.4715 | 1.647 | 22.8495 | 19.4715
1.656 | 19.4501 | -2.3719 | 22.9744 | 19.4501 | 1.656 | 22.9744 | 19.4501
1.665 | 19.428 | -2.4602 | 23.0993 | 19.428 | 1.665 | 23.0993 | 19.428
1.674 | 19.4051 | -2.5485 | 23.2241 | 19.4051 | 1.674 | 23.2241 | 19.4051
1.683 | 19.3813 | -2.6368 | 23.349 | 19.3813 | 1.683 | 23.349 | 19.3813
1.692 | 19.3568 | -2.7251 | 23.4739 | 19.3568 | 1.692 | 23.4739 | 19.3568
1.701 | 19.3315 | -2.8134 | 23.5987 | 19.3315 | 1.701 | 23.5987 | 19.3315
1.71 | 19.3054 | -2.9017 | 23.7236 | 19.3054 | 1.71 | 23.7236 | 19.3054
1.719 | 19.2785 | -2.99 | 23.8484 | 19.2785 | 1.719 | 23.8484 | 19.2785
1.728 | 19.2508 | -3.0782 | 23.9733 | 19.2508 | 1.728 | 23.9733 | 19.2508
1.737 | 19.2223 | -3.1665 | 24.0982 | 19.2223 | 1.737 | 24.0982 | 19.2223
1.746 | 19.193 | -3.2548 | 24.223 | 19.193 | 1.746 | 24.223 | 19.193
1.755 | 19.1629 | -3.3431 | 24.3479 | 19.1629 | 1.755 | 24.3479 | 19.1629
1.764 | 19.132 | -3.4314 | 24.4727 | 19.132 | 1.764 | 24.4727 | 19.132
1.773 | 19.1003 | -3.5197 | 24.5976 | 19.1003 | 1.773 | 24.5976 | 19.1003
1.782 | 19.0678 | -3.608 | 24.7225 | 19.0678 | 1.782 | 24.7225 | 19.0678
1.791 | 19.0346 | -3.6963 | 24.8473 | 19.0346 | 1.791 | 24.8473 | 19.0346
1.8 | 19.0005 | -3.7846 | 24.9722 | 19.0005 | 1.8 | 24.9722 | 19.0005
1.809 | 18.9657 | -3.8729 | 25.097 | 18.9657 | 1.809 | 25.097 | 18.9657
1.818 | 18.93 | -3.9611 | 25.2219 | 18.93 | 1.818 | 25.2219 | 18.93
1.827 | 18.8936 | -4.0494 | 25.3468 | 18.8936 | 1.827 | 25.3468 | 18.8936
1.836 | 18.8563 | -4.1377 | 25.4716 | 18.8563 | 1.836 | 25.4716 | 18.8563
1.845 | 18.8183 | -4.226 | 25.5965 | 18.8183 | 1.845 | 25.5965 | 18.8183
1.854 | 18.7795 | -4.3143 | 25.7213 | 18.7795 | 1.854 | 25.7213 | 18.7795
1.863 | 18.7398 | -4.4026 | 25.8462 | 18.7398 | 1.863 | 25.8462 | 18.7398
1.872 | 18.6994 | -4.4909 | 25.9711 | 18.6994 | 1.872 | 25.9711 | 18.6994
1.881 | 18.6582 | -4.5792 | 26.0959 | 18.6582 | 1.881 | 26.0959 | 18.6582
1.89 | 18.6162 | -4.6675 | 26.2208 | 18.6162 | 1.89 | 26.2208 | 18.6162
1.899 | 18.5734 | -4.7558 | 26.3457 | 18.5734 | 1.899 | 26.3457 | 18.5734
1.908 | 18.5298 | -4.844 | 26.4705 | 18.5298 | 1.908 | 26.4705 | 18.5298
1.917 | 18.4854 | -4.9323 | 26.5954 | 18.4854 | 1.917 | 26.5954 | 18.4854
1.926 | 18.4402 | -5.0206 | 26.7202 | 18.4402 | 1.926 | 26.7202 | 18.4402
1.935 | 18.3943 | -5.1089 | 26.8451 | 18.3943 | 1.935 | 26.8451 | 18.3943
1.944 | 18.3475 | -5.1972 | 26.97 | 18.3475 | 1.944 | 26.97 | 18.3475
1.953 | 18.2999 | -5.2855 | 27.0948 | 18.2999 | 1.953 | 27.0948 | 18.2999
1.962 | 18.2515 | -5.3738 | 27.2197 | 18.2515 | 1.962 | 27.2197 | 18.2515
1.971 | 18.2024 | -5.4621 | 27.3445 | 18.2024 | 1.971 | 27.3445 | 18.2024
1.98 | 18.1524 | -5.5504 | 27.4694 | 18.1524 | 1.98 | 27.4694 | 18.1524
1.989 | 18.1017 | -5.6387 | 27.5943 | 18.1017 | 1.989 | 27.5943 | 18.1017
1.998 | 18.0501 | -5.7269 | 27.7191 | 18.0501 | 1.998 | 27.7191 | 18.0501
2.007 | 17.9978 | -5.8152 | 27.844 | 17.9978 | 2.007 | 27.844 | 17.9978
2.016 | 17.9447 | -5.9035 | 27.9688 | 17.9447 | 2.016 | 27.9688 | 17.9447
2.025 | 17.8907 | -5.9918 | 28.0937 | 17.8907 | 2.025 | 28.0937 | 17.8907
2.034 | 17.836 | -6.0801 | 28.2186 | 17.836 | 2.034 | 28.2186 | 17.836
2.043 | 17.7805 | -6.1684 | 28.3434 | 17.7805 | 2.043 | 28.3434 | 17.7805
2.052 | 17.7242 | -6.2567 | 28.4683 | 17.7242 | 2.052 | 28.4683 | 17.7242
2.061 | 17.6671 | -6.345 | 28.5931 | 17.6671 | 2.061 | 28.5931 | 17.6671
2.07 | 17.6092 | -6.4333 | 28.718 | 17.6092 | 2.07 | 28.718 | 17.6092
2.079 | 17.5505 | -6.5216 | 28.8429 | 17.5505 | 2.079 | 28.8429 | 17.5505
2.088 | 17.491 | -6.6098 | 28.9677 | 17.491 | 2.088 | 28.9677 | 17.491
2.097 | 17.4307 | -6.6981 | 29.0926 | 17.4307 | 2.097 | 29.0926 | 17.4307
2.106 | 17.3697 | -6.7864 | 29.2175 | 17.3697 | 2.106 | 29.2175 | 17.3697
2.115 | 17.3078 | -6.8747 | 29.3423 | 17.3078 | 2.115 | 29.3423 | 17.3078
2.124 | 17.2451 | -6.963 | 29.4672 | 17.2451 | 2.124 | 29.4672 | 17.2451
2.133 | 17.1817 | -7.0513 | 29.592 | 17.1817 | 2.133 | 29.592 | 17.1817
2.142 | 17.1174 | -7.1396 | 29.7169 | 17.1174 | 2.142 | 29.7169 | 17.1174
2.151 | 17.0523 | -7.2279 | 29.8418 | 17.0523 | 2.151 | 29.8418 | 17.0523
2.16 | 16.9865 | -7.3162 | 29.9666 | 16.9865 | 2.16 | 29.9666 | 16.9865
2.169 | 16.9199 | -7.4045 | 30.0915 | 16.9199 | 2.169 | 30.0915 | 16.9199
2.178 | 16.8524 | -7.4927 | 30.2163 | 16.8524 | 2.178 | 30.2163 | 16.8524
2.187 | 16.7842 | -7.581 | 30.3412 | 16.7842 | 2.187 | 30.3412 | 16.7842
2.196 | 16.7152 | -7.6693 | 30.4661 | 16.7152 | 2.196 | 30.4661 | 16.7152
2.205 | 16.6454 | -7.7576 | 30.5909 | 16.6454 | 2.205 | 30.5909 | 16.6454
2.214 | 16.5747 | -7.8459 | 30.7158 | 16.5747 | 2.214 | 30.7158 | 16.5747
2.223 | 16.5033 | -7.9342 | 30.8406 | 16.5033 | 2.223 | 30.8406 | 16.5033
2.232 | 16.4311 | -8.0225 | 30.9655 | 16.4311 | 2.232 | 30.9655 | 16.4311
2.241 | 16.3581 | -8.1108 | 31.0904 | 16.3581 | 2.241 | 31.0904 | 16.3581
2.25 | 16.2843 | -8.1991 | 31.2152 | 16.2843 | 2.25 | 31.2152 | 16.2843
2.259 | 16.2098 | -8.2874 | 31.3401 | 16.2098 | 2.259 | 31.3401 | 16.2098
2.268 | 16.1344 | -8.3756 | 31.465 | 16.1344 | 2.268 | 31.465 | 16.1344
2.277 | 16.0582 | -8.4639 | 31.5898 | 16.0582 | 2.277 | 31.5898 | 16.0582
2.286 | 15.9812 | -8.5522 | 31.7147 | 15.9812 | 2.286 | 31.7147 | 15.9812
2.295 | 15.9035 | -8.6405 | 31.8395 | 15.9035 | 2.295 | 31.8395 | 15.9035
2.304 | 15.8249 | -8.7288 | 31.9644 | 15.8249 | 2.304 | 31.9644 | 15.8249
2.313 | 15.7455 | -8.8171 | 32.0893 | 15.7455 | 2.313 | 32.0893 | 15.7455
2.322 | 15.6654 | -8.9054 | 32.2141 | 15.6654 | 2.322 | 32.2141 | 15.6654
2.331 | 15.5845 | -8.9937 | 32.339 | 15.5845 | 2.331 | 32.339 | 15.5845
2.34 | 15.5027 | -9.082 | 32.4638 | 15.5027 | 2.34 | 32.4638 | 15.5027
2.349 | 15.4202 | -9.1703 | 32.5887 | 15.4202 | 2.349 | 32.5887 | 15.4202
2.358 | 15.3369 | -9.2585 | 32.7136 | 15.3369 | 2.358 | 32.7136 | 15.3369
2.367 | 15.2527 | -9.3468 | 32.8384 | 15.2527 | 2.367 | 32.8384 | 15.2527
2.376 | 15.1678 | -9.4351 | 32.9633 | 15.1678 | 2.376 | 32.9633 | 15.1678
2.385 | 15.0821 | -9.5234 | 33.0881 | 15.0821 | 2.385 | 33.0881 | 15.0821
2.394 | 14.9956 | -9.6117 | 33.213 | 14.9956 | 2.394 | 33.213 | 14.9956
2.403 | 14.9083 | -9.7 | 33.3379 | 14.9083 | 2.403 | 33.3379 | 14.9083
2.412 | 14.8202 | -9.7883 | 33.4627 | 14.8202 | 2.412 | 33.4627 | 14.8202
2.421 | 14.7313 | -9.8766 | 33.5876 | 14.7313 | 2.421 | 33.5876 | 14.7313
2.43 | 14.6416 | -9.9649 | 33.7124 | 14.6416 | 2.43 | 33.7124 | 14.6416
2.439 | 14.5512 | -10.0532 | 33.8373 | 14.5512 | 2.439 | 33.8373 | 14.5512
2.448 | 14.4599 | -10.1414 | 33.9622 | 14.4599 | 2.448 | 33.9622 | 14.4599
2.457 | 14.3678 | -10.2297 | 34.087 | 14.3678 | 2.457 | 34.087 | 14.3678
2.466 | 14.275 | -10.318 | 34.2119 | 14.275 | 2.466 | 34.2119 | 14.275
2.475 | 14.1813 | -10.4063 | 34.3368 | 14.1813 | 2.475 | 34.3368 | 14.1813
2.484 | 14.0869 | -10.4946 | 34.4616 | 14.0869 | 2.484 | 34.4616 | 14.0869
2.493 | 13.9916 | -10.5829 | 34.5865 | 13.9916 | 2.493 | 34.5865 | 13.9916
2.502 | 13.8956 | -10.6712 | 34.7113 | 13.8956 | 2.502 | 34.7113 | 13.8956
2.511 | 13.7987 | -10.7595 | 34.8362 | 13.7987 | 2.511 | 34.8362 | 13.7987
2.52 | 13.7011 | -10.8478 | 34.9611 | 13.7011 | 2.52 | 34.9611 | 13.7011
2.529 | 13.6027 | -10.9361 | 35.0859 | 13.6027 | 2.529 | 35.0859 | 13.6027
2.538 | 13.5035 | -11.0243 | 35.2108 | 13.5035 | 2.538 | 35.2108 | 13.5035
2.547 | 13.4034 | -11.1126 | 35.3356 | 13.4034 | 2.547 | 35.3356 | 13.4034
2.556 | 13.3026 | -11.2009 | 35.4605 | 13.3026 | 2.556 | 35.4605 | 13.3026
2.565 | 13.201 | -11.2892 | 35.5854 | 13.201 | 2.565 | 35.5854 | 13.201
2.574 | 13.0986 | -11.3775 | 35.7102 | 13.0986 | 2.574 | 35.7102 | 13.0986
2.583 | 12.9954 | -11.4658 | 35.8351 | 12.9954 | 2.583 | 35.8351 | 12.9954
2.592 | 12.8915 | -11.5541 | 35.9599 | 12.8915 | 2.592 | 35.9599 | 12.8915
2.601 | 12.7867 | -11.6424 | 36.0848 | 12.7867 | 2.601 | 36.0848 | 12.7867
2.61 | 12.6811 | -11.7307 | 36.2097 | 12.6811 | 2.61 | 36.2097 | 12.6811
2.619 | 12.5747 | -11.819 | 36.3345 | 12.5747 | 2.619 | 36.3345 | 12.5747
2.628 | 12.4676 | -11.9072 | 36.4594 | 12.4676 | 2.628 | 36.4594 | 12.4676
2.637 | 12.3596 | -11.9955 | 36.5842 | 12.3596 | 2.637 | 36.5842 | 12.3596
2.646 | 12.2508 | -12.0838 | 36.7091 | 12.2508 | 2.646 | 36.7091 | 12.2508
2.655 | 12.1413 | -12.1721 | 36.834 | 12.1413 | 2.655 | 36.834 | 12.1413
2.664 | 12.031 | -12.2604 | 36.9588 | 12.031 | 2.664 | 36.9588 | 12.031
2.673 | 11.9198 | -12.3487 | 37.0837 | 11.9198 | 2.673 | 37.0837 | 11.9198
2.682 | 11.8079 | -12.437 | 37.2086 | 11.8079 | 2.682 | 37.2086 | 11.8079
2.691 | 11.6952 | -12.5253 | 37.3334 | 11.6952 | 2.691 | 37.3334 | 11.6952
2.7 | 11.5816 | -12.6136 | 37.4583 | 11.5816 | 2.7 | 37.4583 | 11.5816
2.709 | 11.4673 | -12.7019 | 37.5831 | 11.4673 | 2.709 | 37.5831 | 11.4673
2.718 | 11.3522 | -12.7901 | 37.708 | 11.3522 | 2.718 | 37.708 | 11.3522
2.727 | 11.2363 | -12.8784 | 37.8329 | 11.2363 | 2.727 | 37.8329 | 11.2363
2.736 | 11.1196 | -12.9667 | 37.9577 | 11.1196 | 2.736 | 37.9577 | 11.1196
2.745 | 11.0021 | -13.055 | 38.0826 | 11.0021 | 2.745 | 38.0826 | 11.0021
2.754 | 10.8838 | -13.1433 | 38.2074 | 10.8838 | 2.754 | 38.2074 | 10.8838
2.763 | 10.7647 | -13.2316 | 38.3323 | 10.7647 | 2.763 | 38.3323 | 10.7647
2.772 | 10.6449 | -13.3199 | 38.4572 | 10.6449 | 2.772 | 38.4572 | 10.6449
2.781 | 10.5242 | -13.4082 | 38.582 | 10.5242 | 2.781 | 38.582 | 10.5242
2.79 | 10.4027 | -13.4965 | 38.7069 | 10.4027 | 2.79 | 38.7069 | 10.4027
2.799 | 10.2804 | -13.5848 | 38.8317 | 10.2804 | 2.799 | 38.8317 | 10.2804
2.808 | 10.1574 | -13.673 | 38.9566 | 10.1574 | 2.808 | 38.9566 | 10.1574
2.817 | 10.0335 | -13.7613 | 39.0815 | 10.0335 | 2.817 | 39.0815 | 10.0335
2.826 | 9.9089 | -13.8496 | 39.2063 | 9.9089 | 2.826 | 39.2063 | 9.9089
2.835 | 9.7834 | -13.9379 | 39.3312 | 9.7834 | 2.835 | 39.3312 | 9.7834
2.844 | 9.6572 | -14.0262 | 39.456 | 9.6572 | 2.844 | 39.456 | 9.6572
2.853 | 9.5302 | -14.1145 | 39.5809 | 9.5302 | 2.853 | 39.5809 | 9.5302
2.862 | 9.4024 | -14.2028 | 39.7058 | 9.4024 | 2.862 | 39.7058 | 9.4024
2.871 | 9.2737 | -14.2911 | 39.8306 | 9.2737 | 2.871 | 39.8306 | 9.2737
2.88 | 9.1443 | -14.3794 | 39.9555 | 9.1443 | 2.88 | 39.9555 | 9.1443
2.889 | 9.0141 | -14.4677 | 40.0804 | 9.0141 | 2.889 | 40.0804 | 9.0141
2.898 | 8.8831 | -14.5559 | 40.2052 | 8.8831 | 2.898 | 40.2052 | 8.8831
2.907 | 8.7513 | -14.6442 | 40.3301 | 8.7513 | 2.907 | 40.3301 | 8.7513
2.916 | 8.6187 | -14.7325 | 40.4549 | 8.6187 | 2.916 | 40.4549 | 8.6187
2.925 | 8.4853 | -14.8208 | 40.5798 | 8.4853 | 2.925 | 40.5798 | 8.4853
2.934 | 8.3512 | -14.9091 | 40.7047 | 8.3512 | 2.934 | 40.7047 | 8.3512
2.943 | 8.2162 | -14.9974 | 40.8295 | 8.2162 | 2.943 | 40.8295 | 8.2162
2.952 | 8.0804 | -15.0857 | 40.9544 | 8.0804 | 2.952 | 40.9544 | 8.0804
2.961 | 7.9438 | -15.174 | 41.0792 | 7.9438 | 2.961 | 41.0792 | 7.9438
2.97 | 7.8065 | -15.2623 | 41.2041 | 7.8065 | 2.97 | 41.2041 | 7.8065
2.979 | 7.6683 | -15.3506 | 41.329 | 7.6683 | 2.979 | 41.329 | 7.6683
2.988 | 7.5294 | -15.4388 | 41.4538 | 7.5294 | 2.988 | 41.4538 | 7.5294
2.997 | 7.3896 | -15.5271 | 41.5787 | 7.3896 | 2.997 | 41.5787 | 7.3896
3.006 | 7.2491 | -15.6154 | 41.7035 | 7.2491 | 3.006 | 41.7035 | 7.2491
3.015 | 7.1078 | -15.7037 | 41.8284 | 7.1078 | 3.015 | 41.8284 | 7.1078
3.024 | 6.9656 | -15.792 | 41.9533 | 6.9656 | 3.024 | 41.9533 | 6.9656
3.033 | 6.8227 | -15.8803 | 42.0781 | 6.8227 | 3.033 | 42.0781 | 6.8227
3.042 | 6.679 | -15.9686 | 42.203 | 6.679 | 3.042 | 42.203 | 6.679
3.051 | 6.5345 | -16.0569 | 42.3279 | 6.5345 | 3.051 | 42.3279 | 6.5345
3.06 | 6.3892 | -16.1452 | 42.4527 | 6.3892 | 3.06 | 42.4527 | 6.3892
3.069 | 6.2431 | -16.2335 | 42.5776 | 6.2431 | 3.069 | 42.5776 | 6.2431
3.078 | 6.0962 | -16.3217 | 42.7024 | 6.0962 | 3.078 | 42.7024 | 6.0962
3.087 | 5.9485 | -16.41 | 42.8273 | 5.9485 | 3.087 | 42.8273 | 5.9485
3.096 | 5.8 | -16.4983 | 42.9522 | 5.8 | 3.096 | 42.9522 | 5.8
3.105 | 5.6507 | -16.5866 | 43.077 | 5.6507 | 3.105 | 43.077 | 5.6507
3.114 | 5.5006 | -16.6749 | 43.2019 | 5.5006 | 3.114 | 43.2019 | 5.5006
3.123 | 5.3498 | -16.7632 | 43.3267 | 5.3498 | 3.123 | 43.3267 | 5.3498
3.132 | 5.1981 | -16.8515 | 43.4516 | 5.1981 | 3.132 | 43.4516 | 5.1981
3.141 | 5.0457 | -16.9398 | 43.5765 | 5.0457 | 3.141 | 43.5765 | 5.0457
3.15 | 4.8924 | -17.0281 | 43.7013 | 4.8924 | 3.15 | 43.7013 | 4.8924
3.159 | 4.7384 | -17.1164 | 43.8262 | 4.7384 | 3.159 | 43.8262 | 4.7384
3.168 | 4.5835 | -17.2046 | 43.951 | 4.5835 | 3.168 | 43.951 | 4.5835
3.177 | 4.4279 | -17.2929 | 44.0759 | 4.4279 | 3.177 | 44.0759 | 4.4279
3.186 | 4.2714 | -17.3812 | 44.2008 | 4.2714 | 3.186 | 44.2008 | 4.2714
3.195 | 4.1142 | -17.4695 | 44.3256 | 4.1142 | 3.195 | 44.3256 | 4.1142
3.204 | 3.9562 | -17.5578 | 44.4505 | 3.9562 | 3.204 | 44.4505 | 3.9562
3.213 | 3.7974 | -17.6461 | 44.5753 | 3.7974 | 3.213 | 44.5753 | 3.7974
3.222 | 3.6378 | -17.7344 | 44.7002 | 3.6378 | 3.222 | 44.7002 | 3.6378
3.231 | 3.4774 | -17.8227 | 44.8251 | 3.4774 | 3.231 | 44.8251 | 3.4774
3.24 | 3.3162 | -17.911 | 44.9499 | 3.3162 | 3.24 | 44.9499 | 3.3162
3.249 | 3.1542 | -17.9993 | 45.0748 | 3.1542 | 3.249 | 45.0748 | 3.1542
3.258 | 2.9914 | -18.0875 | 45.1997 | 2.9914 | 3.258 | 45.1997 | 2.9914
3.267 | 2.8278 | -18.1758 | 45.3245 | 2.8278 | 3.267 | 45.3245 | 2.8278
3.276 | 2.6634 | -18.2641 | 45.4494 | 2.6634 | 3.276 | 45.4494 | 2.6634
3.285 | 2.4983 | -18.3524 | 45.5742 | 2.4983 | 3.285 | 45.5742 | 2.4983
3.294 | 2.3323 | -18.4407 | 45.6991 | 2.3323 | 3.294 | 45.6991 | 2.3323
3.303 | 2.1655 | -18.529 | 45.824 | 2.1655 | 3.303 | 45.824 | 2.1655
3.312 | 1.998 | -18.6173 | 45.9488 | 1.998 | 3.312 | 45.9488 | 1.998
3.321 | 1.8296 | -18.7056 | 46.0737 | 1.8296 | 3.321 | 46.0737 | 1.8296
3.33 | 1.6605 | -18.7939 | 46.1985 | 1.6605 | 3.33 | 46.1985 | 1.6605
3.339 | 1.4905 | -18.8822 | 46.3234 | 1.4905 | 3.339 | 46.3234 | 1.4905
3.348 | 1.3198 | -18.9704 | 46.4483 | 1.3198 | 3.348 | 46.4483 | 1.3198
3.357 | 1.1483 | -19.0587 | 46.5731 | 1.1483 | 3.357 | 46.5731 | 1.1483
3.366 | 0.97596 | -19.147 | 46.698 | 0.97596 | 3.366 | 46.698 | 0.97596
3.375 | 0.80284 | -19.2353 | 46.8228 | 0.80284 | 3.375 | 46.8228 | 0.80284
3.384 | 0.62893 | -19.3236 | 46.9477 | 0.62893 | 3.384 | 46.9477 | 0.62893
3.393 | 0.45422 | -19.4119 | 47.0726 | 0.45422 | 3.393 | 47.0726 | 0.45422
3.402 | 0.27872 | -19.5002 | 47.1974 | 0.27872 | 3.402 | 47.1974 | 0.27872
3.411 | 0.10242 | -19.5885 | 47.3223 | 0.10242 | 3.411 | 47.3223 | 0.10242
3.42 | -0.07467 | -19.6768 | 47.4471 | 0 | 3.42 | 47.4471 | 0
3.429 | -0.25256 | -19.7651 | 47.572 | 0 | 3.429 | 47.572 | 0
3.438 | -0.43124 | -19.8533 | 47.6969 | 0 | 3.438 | 47.6969 | 0
3.447 | -0.61071 | -19.9416 | 47.8217 | 0 | #N/A | #N/A | #N/A
3.456 | -0.79098 | -20.0299 | 47.9466 | 0 | #N/A | #N/A | #N/A
3.465 | -0.97204 | -20.1182 | 48.0715 | 0 | #N/A | #N/A | #N/A
3.474 | -1.1539 | -20.2065 | 48.1963 | 0 | #N/A | #N/A | #N/A
3.483 | -1.3366 | -20.2948 | 48.3212 | 0 | #N/A | #N/A | #N/A
3.492 | -1.52 | -20.3831 | 48.446 | 0 | #N/A | #N/A | #N/A
3.501 | -1.7042 | -20.4714 | 48.5709 | 0 | #N/A | #N/A | #N/A
3.51 | -1.8893 | -20.5597 | 48.6958 | 0 | #N/A | #N/A | #N/A
3.519 | -2.0751 | -20.648 | 48.8206 | 0 | #N/A | #N/A | #N/A
3.528 | -2.2617 | -20.7362 | 48.9455 | 0 | #N/A | #N/A | #N/A
3.537 | -2.4492 | -20.8245 | 49.0703 | 0 | #N/A | #N/A | #N/A
3.546 | -2.6374 | -20.9128 | 49.1952 | 0 | #N/A | #N/A | #N/A
3.555 | -2.8264 | -21.0011 | 49.3201 | 0 | #N/A | #N/A | #N/A
3.564 | -3.0162 | -21.0894 | 49.4449 | 0 | #N/A | #N/A | #N/A
3.573 | -3.2068 | -21.1777 | 49.5698 | 0 | #N/A | #N/A | #N/A
3.582 | -3.3982 | -21.266 | 49.6946 | 0 | #N/A | #N/A | #N/A
3.591 | -3.5904 | -21.3543 | 49.8195 | 0 | #N/A | #N/A | #N/A
3.6 | -3.7834 | -21.4426 | 49.9444 | 0 | #N/A | #N/A | #N/A
3.609 | -3.9771 | -21.5309 | 50.0692 | 0 | #N/A | #N/A | #N/A
3.618 | -4.1717 | -21.6191 | 50.1941 | 0 | #N/A | #N/A | #N/A
3.627 | -4.3671 | -21.7074 | 50.3189 | 0 | #N/A | #N/A | #N/A
3.636 | -4.5632 | -21.7957 | 50.4438 | 0 | #N/A | #N/A | #N/A
3.645 | -4.7602 | -21.884 | 50.5687 | 0 | #N/A | #N/A | #N/A
3.654 | -4.9579 | -21.9723 | 50.6935 | 0 | #N/A | #N/A | #N/A
3.663 | -5.1565 | -22.0606 | 50.8184 | 0 | #N/A | #N/A | #N/A
3.672 | -5.3558 | -22.1489 | 50.9433 | 0 | #N/A | #N/A | #N/A
3.681 | -5.556 | -22.2372 | 51.0681 | 0 | #N/A | #N/A | #N/A
3.69 | -5.7569 | -22.3255 | 51.193 | 0 | #N/A | #N/A | #N/A
3.699 | -5.9586 | -22.4138 | 51.3178 | 0 | #N/A | #N/A | #N/A
3.708 | -6.1611 | -22.502 | 51.4427 | 0 | #N/A | #N/A | #N/A
3.717 | -6.3644 | -22.5903 | 51.5676 | 0 | #N/A | #N/A | #N/A
3.726 | -6.5686 | -22.6786 | 51.6924 | 0 | #N/A | #N/A | #N/A
3.735 | -6.7735 | -22.7669 | 51.8173 | 0 | #N/A | #N/A | #N/A
3.744 | -6.9792 | -22.8552 | 51.9421 | 0 | #N/A | #N/A | #N/A
3.753 | -7.1856 | -22.9435 | 52.067 | 0 | #N/A | #N/A | #N/A
3.762 | -7.3929 | -23.0318 | 52.1919 | 0 | #N/A | #N/A | #N/A
3.771 | -7.601 | -23.1201 | 52.3167 | 0 | #N/A | #N/A | #N/A
3.78 | -7.8099 | -23.2084 | 52.4416 | 0 | #N/A | #N/A | #N/A
3.789 | -8.0196 | -23.2967 | 52.5664 | 0 | #N/A | #N/A | #N/A
3.798 | -8.23 | -23.3849 | 52.6913 | 0 | #N/A | #N/A | #N/A
3.807 | -8.4413 | -23.4732 | 52.8162 | 0 | #N/A | #N/A | #N/A
3.816 | -8.6533 | -23.5615 | 52.941 | 0 | #N/A | #N/A | #N/A
3.825 | -8.8662 | -23.6498 | 53.0659 | 0 | #N/A | #N/A | #N/A
3.834 | -9.0798 | -23.7381 | 53.1907 | 0 | #N/A | #N/A | #N/A
3.843 | -9.2943 | -23.8264 | 53.3156 | 0 | #N/A | #N/A | #N/A
3.852 | -9.5095 | -23.9147 | 53.4405 | 0 | #N/A | #N/A | #N/A
3.861 | -9.7255 | -24.003 | 53.5653 | 0 | #N/A | #N/A | #N/A
3.87 | -9.9423 | -24.0913 | 53.6902 | 0 | #N/A | #N/A | #N/A
3.879 | -10.16 | -24.1796 | 53.8151 | 0 | #N/A | #N/A | #N/A
3.888 | -10.3784 | -24.2678 | 53.9399 | 0 | #N/A | #N/A | #N/A
3.897 | -10.5976 | -24.3561 | 54.0648 | 0 | #N/A | #N/A | #N/A
3.906 | -10.8176 | -24.4444 | 54.1896 | 0 | #N/A | #N/A | #N/A
3.915 | -11.0384 | -24.5327 | 54.3145 | 0 | #N/A | #N/A | #N/A
3.924 | -11.26 | -24.621 | 54.4394 | 0 | #N/A | #N/A | #N/A
3.933 | -11.4823 | -24.7093 | 54.5642 | 0 | #N/A | #N/A | #N/A
3.942 | -11.7055 | -24.7976 | 54.6891 | 0 | #N/A | #N/A | #N/A
3.951 | -11.9295 | -24.8859 | 54.8139 | 0 | #N/A | #N/A | #N/A
3.96 | -12.1543 | -24.9742 | 54.9388 | 0 | #N/A | #N/A | #N/A
3.969 | -12.3798 | -25.0625 | 55.0637 | 0 | #N/A | #N/A | #N/A
3.978 | -12.6062 | -25.1507 | 55.1885 | 0 | #N/A | #N/A | #N/A
3.987 | -12.8333 | -25.239 | 55.3134 | 0 | #N/A | #N/A | #N/A
3.996 | -13.0613 | -25.3273 | 55.4382 | 0 | #N/A | #N/A | #N/A
4.005 | -13.29 | -25.4156 | 55.5631 | 0 | #N/A | #N/A | #N/A
4.014 | -13.5196 | -25.5039 | 55.688 | 0 | #N/A | #N/A | #N/A
4.023 | -13.7499 | -25.5922 | 55.8128 | 0 | #N/A | #N/A | #N/A
4.032 | -13.981 | -25.6805 | 55.9377 | 0 | #N/A | #N/A | #N/A
4.041 | -14.2129 | -25.7688 | 56.0626 | 0 | #N/A | #N/A | #N/A
4.05 | -14.4456 | -25.8571 | 56.1874 | 0 | #N/A | #N/A | #N/A
4.059 | -14.6791 | -25.9454 | 56.3123 | 0 | #N/A | #N/A | #N/A
4.068 | -14.9134 | -26.0336 | 56.4371 | 0 | #N/A | #N/A | #N/A
4.077 | -15.1485 | -26.1219 | 56.562 | 0 | #N/A | #N/A | #N/A
4.086 | -15.3844 | -26.2102 | 56.6869 | 0 | #N/A | #N/A | #N/A
4.095 | -15.6211 | -26.2985 | 56.8117 | 0 | #N/A | #N/A | #N/A
4.104 | -15.8586 | -26.3868 | 56.9366 | 0 | #N/A | #N/A | #N/A
4.113 | -16.0969 | -26.4751 | 57.0614 | 0 | #N/A | #N/A | #N/A
4.122 | -16.336 | -26.5634 | 57.1863 | 0 | #N/A | #N/A | #N/A
4.131 | -16.5758 | -26.6517 | 57.3112 | 0 | #N/A | #N/A | #N/A
4.14 | -16.8165 | -26.74 | 57.436 | 0 | #N/A | #N/A | #N/A
4.149 | -17.0579 | -26.8283 | 57.5609 | 0 | #N/A | #N/A | #N/A
4.158 | -17.3002 | -26.9165 | 57.6857 | 0 | #N/A | #N/A | #N/A
4.167 | -17.5432 | -27.0048 | 57.8106 | 0 | #N/A | #N/A | #N/A
4.176 | -17.7871 | -27.0931 | 57.9355 | 0 | #N/A | #N/A | #N/A
4.185 | -18.0317 | -27.1814 | 58.0603 | 0 | #N/A | #N/A | #N/A
4.194 | -18.2771 | -27.2697 | 58.1852 | 0 | #N/A | #N/A | #N/A
4.203 | -18.5233 | -27.358 | 58.31 | 0 | #N/A | #N/A | #N/A
4.212 | -18.7704 | -27.4463 | 58.4349 | 0 | #N/A | #N/A | #N/A
4.221 | -19.0182 | -27.5346 | 58.5598 | 0 | #N/A | #N/A | #N/A
4.23 | -19.2668 | -27.6229 | 58.6846 | 0 | #N/A | #N/A | #N/A
4.239 | -19.5162 | -27.7112 | 58.8095 | 0 | #N/A | #N/A | #N/A
4.248 | -19.7664 | -27.7994 | 58.9344 | 0 | #N/A | #N/A | #N/A
4.257 | -20.0174 | -27.8877 | 59.0592 | 0 | #N/A | #N/A | #N/A
4.266 | -20.2691 | -27.976 | 59.1841 | 0 | #N/A | #N/A | #N/A
4.275 | -20.5217 | -28.0643 | 59.3089 | 0 | #N/A | #N/A | #N/A
4.284 | -20.7751 | -28.1526 | 59.4338 | 0 | #N/A | #N/A | #N/A
4.293 | -21.0293 | -28.2409 | 59.5587 | 0 | #N/A | #N/A | #N/A
4.302 | -21.2842 | -28.3292 | 59.6835 | 0 | #N/A | #N/A | #N/A
4.311 | -21.54 | -28.4175 | 59.8084 | 0 | #N/A | #N/A | #N/A
4.32 | -21.7965 | -28.5058 | 59.9332 | 0 | #N/A | #N/A | #N/A
4.329 | -22.0539 | -28.5941 | 60.0581 | 0 | #N/A | #N/A | #N/A
4.338 | -22.312 | -28.6823 | 60.183 | 0 | #N/A | #N/A | #N/A
4.347 | -22.571 | -28.7706 | 60.3078 | 0 | #N/A | #N/A | #N/A
4.356 | -22.8307 | -28.8589 | 60.4327 | 0 | #N/A | #N/A | #N/A
4.365 | -23.0912 | -28.9472 | 60.5575 | 0 | #N/A | #N/A | #N/A
4.374 | -23.3525 | -29.0355 | 60.6824 | 0 | #N/A | #N/A | #N/A
4.383 | -23.6147 | -29.1238 | 60.8073 | 0 | #N/A | #N/A | #N/A
4.392 | -23.8776 | -29.2121 | 60.9321 | 0 | #N/A | #N/A | #N/A
4.401 | -24.1413 | -29.3004 | 61.057 | 0 | #N/A | #N/A | #N/A
4.41 | -24.4058 | -29.3887 | 61.1818 | 0 | #N/A | #N/A | #N/A
4.419 | -24.6711 | -29.477 | 61.3067 | 0 | #N/A | #N/A | #N/A
4.428 | -24.9371 | -29.5652 | 61.4316 | 0 | #N/A | #N/A | #N/A
4.437 | -25.204 | -29.6535 | 61.5564 | 0 | #N/A | #N/A | #N/A
4.446 | -25.4717 | -29.7418 | 61.6813 | 0 | #N/A | #N/A | #N/A
4.455 | -25.7402 | -29.8301 | 61.8062 | 0 | #N/A | #N/A | #N/A
4.464 | -26.0094 | -29.9184 | 61.931 | 0 | #N/A | #N/A | #N/A
4.473 | -26.2795 | -30.0067 | 62.0559 | 0 | #N/A | #N/A | #N/A
4.482 | -26.5504 | -30.095 | 62.1807 | 0 | #N/A | #N/A | #N/A
4.491 | -26.822 | -30.1833 | 62.3056 | 0 | #N/A | #N/A | #N/A
4.5 | -27.0944 | -30.2716 | 62.4305 | 0 | #N/A | #N/A | #N/A